## Research Reports
FAA Rotorburst and Fan Blade Out Research Reports Listing
This research was conducted by the Aviation Research Division, Structures and Propulsion Branch, ANG-E28 |  |  | POC: Daniel Cordasco, daniel.cordasco@faa.gov | Last Updated: June 2025
Report Number | HyperLink to report on DOT RosaP | Abstract in cell comment | Description | Performing Organization | Date Published
DOT/FAA/TCTT-25/25 | https://rosap.ntl.bts.gov/view/dot/57630 | Abstract | Development of a Titanium Alloy Ti-6Al-4V Generalized Yield Surface Material Model Used in LS-DYNA | George Mason University | 2025-06-01
DOT/FAA/TC-25/23 |  | Abstract | Implementation of Thick-Shell Finite Elements in the MAT_213 Composite Material Model in LS-DYNA | Arizona State University
DOT/FAA/TC-25/22 |  | Abstract | Impact Testing of 410 Stainless Steel for Material Impact Model Development | NASA Glenn
DOT/FAA/TCTT-25/19 | https://rosap.ntl.bts.gov/view/dot/83095 | Abstract | Ductile Fracture of Ti-6Al-4V Titanium Alloy Under Compressive Stress States | University of Dayton | 2025-05-01
DOT/FAA/TCTT-25/12 | https://rosap.ntl.bts.gov/view/dot/82723 | Abstract | Point Cloud Failure Criterion for Impact Modeling of Composite Structures | Arizona State University | 2025-04-01
DOT/FAA/TCTT-23/68 | https://rosap.ntl.bts.gov/view/dot/73095 | Abstract | Development of an Inconel-718 LS-DYNA® Material Model and *MAT_224 Input Parameters | George Mason University | 2023-12-01
DOT/FAA/TCTT-23/52 | https://rosap.ntl.bts.gov/view/dot/70399 | Abstract | Experimental Testing to Characterize Plastic Deformation, Dynamic Response, and Ductile Fracture of Inconel 718 Under Various Loading Conditions | The Ohio State University | 2023-09-23
DOT/FAA/TCTT-23/53 | https://rosap.ntl.bts.gov/view/dot/68926 | Abstract | Ductile Fracture of Aluminum 2024-T351, Ti-6Al-4V, and Inconel 718 under Complex States of Stress | The Ohio State University | 2023-09-23
DOT/FAA/TCTT-23/48 | https://rosap.ntl.bts.gov/view/dot/68826 | Abstract | Development of Effective Taylor-Quinney Coefficient Tables of *MAT_224 for Aluminum 2024-T351, Titanium 6Al-4V, and Inconel 718 Alloys | George Mason University | 2023-08-01
DOT/FAA/TCTT-22/39 | https://rosap.ntl.bts.gov/view/dot/64752 | Abstract | Experimental Characterization and Finite Element Modeling of Composites to Support a Generalized Orthotropic Elasto-Plastic Damage Material Model for Impact Analysis | Arizona State University | 2022-11-01
DOT/FAA/TCTT-22/38 | https://rosap.ntl.bts.gov/view/dot/64753 | Abstract | Failure Modeling in an Orthotropic Plastic Material Model Under Static and Impact Loading | Arizona State University | 2022-11-01
DOT/FAA/TCTT-22/33 | https://rosap.ntl.bts.gov/view/dot/64447 | Abstract | Investigations into Ductile Fracture and Deformation of Metals Under Combined Quasistatic Loading and Under Extremely High-rate Compressive Impact Loading | The Ohio State University | 2022-10-01
DOT/FAA/TC-19/41, P2 | https://rosap.ntl.bts.gov/view/dot/63526 | Abstract | Aluminum 2024-T351 Input Parameters for *MAT_224 in LS-DYNA, Part 2: Additional tests to determine plastic heating and ductile fracture behavior under combined loading | The Ohio State University | 2022-08-01
DOT/FAA/TCTT-22/21 | https://rosap.ntl.bts.gov/view/dot/78897 | Abstract | The Influence of Strain Rate, Temperature Effects, and Instabilities in Failure Modeling for Metal Alloys | George Mason University | 2022-06-01
DOT/FAA/TC-21/56 | https://rosap.ntl.bts.gov/view/dot/62423 | Abstract | T800-F3900 Composite Stacked Ply Laminate Testing and Modeling Using MAT_213 | Arizona State University | 2022-05-01
DOT/FAA/TC-21/24 | https://rosap.ntl.bts.gov/view/dot/57987 | Abstract | Certification Analysis Using the Uncontained Engine Debris Damage Assessment Model (UEDDAM) | Naval Air Warfare Center, SURVICE Engineering | 2021-09-01
DOT/FAA/TC-19/41, P4 | https://rosap.ntl.bts.gov/view/dot/57806 | Abstract | Aluminum 2024-T351 Input Parameters for *MAT_224 in LS-DYNA, Part 4: Ballistic Impact Simulations of a Titanium 6Al-4V Generic Fan Blade Fragment on an Aluminum 2024 Panel Using *MAT_224 in LS-DYNA | George Mason University | 2021-09-01
DOT/FAA/TCTT-20/40 | N/A | Abstract | Full-Field Measurement of the Taylor-Quinney Coefficient in Tension Tests of Ti-6Al-4V, Aluminum 2024-T351, and Inconel 718 at Various Strain Rates | The Ohio State University | 2020-10-01
DOT/FAA/TC-19/42 | https://rosap.ntl.bts.gov/view/dot/57808 | Abstract | Development of a Generalized Yield Surface for Isotropic, Pressure-Insensitive Metal Plasticity With Differing Tension, Compression, and Shear Yield Strengths | George Washington University, George Mason Universit | 2020-03-01
DOT/FAA/TC-19/40 NASA/TM—2020-220451 | N/A on RosaP, available on NASA NTRS https://ntrs.nasa.gov/citations/20200004343 | Abstract | Impact Testing of Inconel 718 for Material Impact Model Development | NASA Glenn | 2020-06-01
DOT/FAA/TC-19/41, P3 | https://rosap.ntl.bts.gov/view/dot/57807 | Abstract | Aluminum 2024-T351 Input Parameters for *MAT_224 in LS-DYNA, Part 3: Ballistic Impact Simulations of an Aluminum 2024 Panel Using *MAT_224 in LS-DYNA Considering Oblique Incidence and Attitude Angles of a Rectangular Projectile | George Mason University | 2020-05-01
DOT/FAA/TC-19/41, P1 | https://rosap.ntl.bts.gov/view/dot/63526 | Abstract | Aluminum 2024-T351 Input Parameters for *MAT_224 in LS-DYNA | George Mason University | 2020-03-20
DOT/FAA/TC-19/50, P3 | https://rosap.ntl.bts.gov/view/dot/57815 | Abstract | Development of a Tabulated Material Model for Composite Material Failure, MAT213, Part 3: Implementation of Probabilistic Modeling Capability in the Tabulated Composite Failure Model MAT213 | Arizona State University | 2020-01-20
DOT/FAA/TC-19/50, P2 | https://rosap.ntl.bts.gov/view/dot/57814 | Abstract | Development of a Tabulated Material Model for Composite Material Failure, MAT213, Part 2: Experimental Tests to Characterize the Behavior and Properties of T800-F3900 Toray Composite | Arizona State University | 2020-01-20
DOT/FAA/TC-19/50, P1 | https://rosap.ntl.bts.gov/view/dot/57813 | Abstract | Development of a Tabulated Material Model for Composite Material Failure, MAT213, Part 1: Theory, Implementation, Verification & Validation | Arizona State University | 2020-01-20
DOT/FAA/TC-19/10 | https://rosap.ntl.bts.gov/view/dot/57782 | Abstract | Large Engine Uncontained Debris Analysis—High-Bypass Ratio Engine Update | Naval Air Warfare Center, FAA | 2019-04-19
DOT/FAA/TC-TT17/54 | N/A | Abstract | A Generalized Orthotropic Elasto-Plastic Material Model for Impact Analysis | Arizona State University | 2017-10-01
DOT/FAA/TC-17/43 | https://rosap.ntl.bts.gov/view/dot/57726 | Abstract | An Evaluation of MAT_224 for Simulation of Impact and Failure Part 1: A Scaling Approach for Modeling AMS 4911 Titanium Plates with Different Thickness and Properties | George Mason University | 2018-10-01
DOT/FAA/TC-TT16/44 | https://rosap.ntl.bts.gov/view/dot/79579 | Abstract | An Anisotropic and Asymmetric Material Model for Simulation of Metals Under Dynamic Loading | George Mason University | 2016-11-01
DOT/FAA/TC-15/23 | https://rosap.ntl.bts.gov/view/dot/57630 | Abstract | Development of a Titanium Alloy Ti-6Al-4V Material Model Used in LS-DYNA | George Washington University, George Mason University, NASA | 2016-05-01
DOT/FAA/TC-15/7 NASA TM-218484 | https://rosap.ntl.bts.gov/view/dot/57807 | Abstract | Impact and Penetration of Thin Aluminum 2024 Flat Panels at Oblique Angles of Incidence | NASA Glenn | 2015-04-01
DOT/FAA/TC-15/22 NASA-218811 | https://rosap.ntl.bts.gov/view/dot/57629 | Abstract | Dynamic Open-Rotor Composite Shield Impact Test Report | Naval Air Warfare Center, NASA, FAA | 2015-11-01
DOT/FAA/TC-14/43 | https://rosap.ntl.bts.gov/view/dot/79322 | Abstract | Development of a Generic Gas Turbine Engine Fan blade-out Full Fan Rig Model | George Washington University | 2015-08-01
DOT/FAA/TC-TT14/2 | N/A | Abstract | Plastic Deformation and Ductile Fracture of Ti-6Al-4V under Various Loading Conditions | The Ohio State University | 2014-03-14
DOT/FAA/TC-13/37 | N/A | Abstract | Explicit Finite Element Modeling of Multilayer Composite Fabric for Gas Turbine Engine Containment Systems, Phase IV, Final Report: Arizona State University | Arizona State University | 2014-05-01
DOT/FAA/TC-13/34 NASA/TM—2013-216582 | N/A | Abstract | Weight Assessment for Fuselage Shielding on Aircraft With Open-Rotor Engines and Composite Blade Loss | NASA Glenn | 2013-12-01
DOT/FAA/TC-13/25, P3 | N/A | Abstract | Development of a New Material Model in LS-DYNA, Part 3: Plastic Deformation and Ductile Fracture of 2024 Aluminum Under Various Loading Conditions | The Ohio State University | 2014-04-01
DOT/FAA/TC-13/25, P2 | N/A | Abstract | Development of a New Material Model in LS-DYNA, Part 2: Development of a Tabulated Thermo-Viscoplastic Material Model with Regularized Failure for Dynamic Ductile Failure Prediction of Structures Under Impact Loading | George Washington University | 2014-07-14
DOT/FAA/TC-13/25, P1 | N/A | Abstract | Development of a New Material Model in LS-DYNA, Part 1: FAA, NASA and Industry Collaboration Background | FAA/NASA | 2014-04-01
DOT/FAA/TC-12/58 NASA/TM-2013-217869 | N/A | Abstract | Impact Testing of Aluminum 2024 and Titanium 6Al-4V for Material Model Development | NASA Glenn | 2013-01-01
DOT/FAA/TC-12/16 | N/A | Abstract | Impact Characteristics of 2024 Aluminum Subject to Penetration by Cylindrical Projectiles | UC Berkeley | 2013-04-01
DOT/FAA/AR-10/23,P2 | N/A | Abstract | Explicit Finite Element Modeling of Multilayer Composite Fabric for Gas Turbine Engine Containment Systems, Phase III, Part 2: Arizona State University Fabric Material Tests | Arizona State University | 2011-01-01
DOT/FAA/AR-10/23,P1 | N/A | Abstract | Explicit Finite Element Modeling of Multilayer Composite Fabric for Gas Turbine Engine Containment Systems, Phase III, Part 1: Arizona State University Material Model and Numerical Simulations | Arizona State University | 2011-01-01
DOT/FAA/AR-10/22 | N/A | Abstract | Explicit Finite Element Modeling of Multilayer Composite Fabric for Gas Turbine Engine Containment Systems, Phase II, Update to Part 3: Material Model Development and Simulation Experiments | SRI International | 2010-10-01
DOT/FAA/AR-09/40 | N/A | Abstract | Characterization of BMS 8-212 for Use in Penetration Simulations | Lawrence Livermore National Laboratory | 2009-09-01
DOT/FAA/AR-09/39 | N/A | Abstract | Simulations of Carbon Fiber Composite Delamination Tests | Lawrence Livermore National Laboratory | 2009-09-01
DOT/FAA/AR-08/48 | N/A | Abstract | Impact and Delamination Failure Characterization of BMS 8-212 Composite Aircraft Material | The University of California at Berkeley | 2008-10-01
DOT/FAA/AR-08/46 | N/A | Abstract | Impact Tests of Aircraft Aluminums and Composites for Uncontained Engine Fragment Modeling | The University of California at Berkeley | 2008-10-01
DOT/FAA/AR-08/38 | N/A | Abstract | Multiscale Modeling of Structural Fabric Undergoing Impact | The University of California at Berkeley | 2008-09-01
DOT/FAA/AR-08/37,P4 | N/A | Abstract | Explicit Finite Element Modeling of Multilayer Composite Fabric for Gas Turbine Engine Containment Systems, Phase II, Part 4: Model Simulation for Ballistic Tests, Engine Fan Blade-Out, and Generic Engine | Honeywell Engines | 2009-02-01
DOT/FAA/AR-08/37,P3 | N/A | Abstract | Explicit Finite Element Modeling of Multilayer Composite Fabric for Gas Turbine Engine Containment Systems, Phase II, Part 3: Material Model Development and Simulation of Experiments | SRI International | 2009-02-01
DOT/FAA/AR-08/37,P2 | N/A | Abstract | Explicit finite element modeling of multillayer composite fabric for gas turbine engine containment systems, phase II, part 2 : ballistic impact testing | NASA Glenn | 2009-02-01
DOT/FAA/AR-08/37,P1 | N/A | Abstract | Explicit Finite Element Modeling of Multilayer Composite Fabric for Gas Turbine Engine Containment Systems, Phase II: Part 1: Fabric Material Tests and Modeling | Arizona State University | 2009-02-01
DOT/FAA/AR-08/36 | N/A | Abstract | Explicit Finite Element Analysis of 2024-T3/T351 Aluminum Material Under Impact Loading for Airplane Engine Containment and Fragment Shielding | The George Washington University and Boeing Co | 2008-09-01
DOT/FAA/AR- 07/43 | N/A | Abstract | Small-Scale Ballistic Impact Tests to Optimize Transport Airplane Rotor Burst Fragment Fabric Shielding Designs | The University of California at Berkeley | 2007-10-01
DOT/FAA/AR- 07/26 | N/A | Abstract | Statistical Testing and Material Model Characterization of Aluminum and Titanium for Transport Airplane Rotor Burst Fragment Shielding | Lawrence Livermore National Laboratory, Livermore CA | 2007-08-01
DOT/FAA/AR- 06/9 | N/A | Abstract | Statistical Testing of Aircraft Materials for Transport - Airplane Rotor Burst Fragment Shielding | University of California, Berkeley, CA | 2006-05-01
DOT/FAA/AR- 05/3 | N/A | Abstract | Uncontained Engine Debris Fire Mitigation Test— Fuselage-Mounted Engines | Naval Air Warfare Center, Weapons Civision, China Lake, CA | 2005-02-01
DOT/FAA/AR- 04/45,P3 | N/A | Abstract | Lightweight Ballistic Protection of Flight-Critical Components on Commercial Aircraft Part 3 | University of California Berkeley, SRI, Boeing | 2004-12-01
DOT/FAA/AR- 04/45,P2 | N/A | Abstract | Lightweight Ballistic Protection of Flight-Critical Components on Commercial Aircraft Part 2 | University of California Berkeley, SRI, Boeing | 2004-12-01
DOT/FAA/AR- 04/45,P1 | N/A | Abstract | Lightweight Ballistic Protection of Flight-Critical Components on Commercial Aircraft Part 1 | University of California Berkeley, SRI, Boeing | 2004-12-01
DOT/FAA/AR- 04/40,P4 | N/A | Abstract | Explicit Finite Element Modeling of Multilayer Composite Fabric for Gas Turbine Engine Containement Systems Part 4 | Arizona State University, NASA, SRI, Honeywell | 2004-11-01
DOT/FAA/AR- 04/40,P3 | N/A | Abstract | Explicit Finite Element Modeling of Multilayer Composite Fabric for Gas Turbine Engine Containement Systems Part 3 | Arizona State University, NASA, SRI, Honeywell | 2004-11-01
DOT/FAA/AR- 04/40,P2 | N/A | Abstract | Explicit Finite Element Modeling of Multilayer Composite Fabric for Gas Turbine Engine Containement Systems Part 2 | Arizona State University, NASA, SRI, Honeywell | 2004-11-01
DOT/FAA/AR- 04/40,P1 | N/A | Abstract | Explicit Finite Element Modeling of Multilayer Composite Fabric for Gas Turbine Engine Containement Systems Part 1 | Arizona State University, NASA, SRI, Honeywell | 2004-11-01
DOT/FAA/AR- 04/28 | N/A | Abstract | Turbine Engine Fan disk Crack Detection Test Report | Naval Air Warfare Center, Weapons Division, China Lake, CA | 2004-09-01
DOT/FAA/AR- 04/16 | N/A | Abstract | Uncontained Engine Debris Analysis Using the Uncontained Engine Debris Damage Assessment Model | Naval Air Warfare Center, Weapons Division, China Lake, CA | 2004-09-01
DOT/FAA/AR- 03/57 | N/A | Abstract | Failure Modeling of Titanium 6Al-4V and Aluminum 2024-T3 with the Johnson-Cook Material Model | Lawrence Livermore National Laboratory | 2003-09-01
DOT/FAA/AR- 03/37 | N/A | Abstract | Advanced Aircraft Materials, Engine Penetration Testing | Naval Air Warfare Center, Weapons Division, China Lake, CA | 2005-12-01
DOT/FAA/AR- 01/27,II | N/A | Abstract | Engine Debris Fuselage Penetration Testing, Phase 2 | NAWC, Weapons Division, Survivability Division Branch, China Lake, CA | 2002-09-01
DOT/FAA/AR- 01/27,I | N/A | Abstract | Engine Debris Fuselage Penetration Testing, Phase 1 | NAWC, Weapons Division, Survivability Division Branch, China Lake, CA | 2001-08-01
DOT/FAA/AR- 01/21 | N/A | Abstract | Ballistic Experiments with Titanium and Aluminum Targets | Lawrence Livermore National Laboratory | 2001-04-01
DOT/FAA/AR- 00/25 | N/A | Abstract | Experimental Investigations of Material Models for Ti-6AI-4V Titanium and 2024-T3 Aluminum | Lawrence Livermore National Laboratory | 2000-09-01
DOT/FAA/AR- 99/71 | N/A | Abstract | Full-Scale Tests of Lightweight Fragment Barriers on Commercial Aircraft | SRI International | 1999-11-01
DOT/FAA/AR- 99/54 | N/A | Abstract | FAA Debris Mitigation Impact Test Report | AlliedSignal Engines | 1999-07-01
DOT/FAA/AR- 99/19 | N/A | Abstract | Engine Debris Penetration Testing | NAWC, Weapons Division, China Lake, CA | 1999-07-15
DOT/FAA/AR- 99/11 | N/A | Abstract | Large Engine Uncontained Debris Analysis | NAWC, Weapons Division, China Lake, CA | 1999-07-01
DOT/FAA- 99/8, V | N/A | Abstract | Improved Barriers to Turbine Engine Fragments Part 5 | SRI International | V, Jun-02
DOT/FAA- 99/8, IV | N/A | Abstract | Improved Barriers to Turbine Engine Fragments Part 4 | SRI International | IV, Jun-02
DOT/FAA- 99/8, III | N/A | Abstract | Improved Barriers to Turbine Engine Fragments Part 3 | SRI International | III, May-01
DOT/FAA- 99/8, II | N/A | Abstract | Improved Barriers to Turbine Engine Fragments Part 2 | SRI International | II, May-99
DOT/FAA- 99/8, I | N/A | Abstract | Improved Barriers to Turbine Engine Fragments Part 1 | SRI International | I, Jun-99
DOT/FAA/AR- 99/7 | N/A | Abstract | Small-Engine Uncontained Debris Analysis | NAWC, Weapons Division, China Lake, CA | 1999-02-01
DOT/FAA/AR- 99/6 | N/A | Abstract | Fiber-Reinforced Structures for Turbine Engine Rotor Fragment Containment | Pepin Associates, Inc. | 1999-09-01
DOT/FAA/AR- 98/22 | N/A | Abstract | FAA T53-L-13L Turbine Fragment Containment Test | NAWC, Weapons Division, China Lake, CA | 1998-06-01
DOT/FAA/AR- 97/82 | N/A | Abstract | Assessment of an Advanced Containment System | Advanced Structures Technology, Inc. | 1999-02-01
DOT/FAA/AR- 97/53 | N/A | Abstract | Advanced Armor Technology: Application Potential for Engine Fragment Barriers for Commercial Aircraft | SRI International | 1997-09-01
DOT/FAA/AR- 96/95 | N/A | Abstract | The Potential for Fuel Tank Fire and Hydrodynamic Ram from Uncontained Aircraft Engine Debris | BlazeTech Corporation | 1997-01-01
DOT/FAA/AR- 96/121 | N/A | Abstract | Design Procedures and Analysis of Turbine Rotor Fragment Hazard Containment | Mechanical Engineering Dept- Wichita State University | 1997-03-01
DOT/FAA/AR- 96/110 | N/A | Abstract | Evaluation of Lightweight Material Concepts for Aircraft Turbine Engine Rotor Failure Prevention | NAWC Trenton, NJ | 1997-07-01
DOT/FAA/AR- 95/110 | N/A | Abstract | Fiber Reinforced Structures for Small Turbine Engine Fragment Containment (Phase 2) | Pepin Associates | 1996-07-01
DOT/FAA/CT-89/20 | N/A | Abstract | Fan Blade Containment System | Advanced Structures Technology, Inc. | 1989-08-01
FAA/RD-77/100 | N/A | Abstract | Study to improve turbine engine rotor blade containment | Pratt & Whitney | 1977-08-01
FAA/RD- 77/44 | N/A | Abstract | Study to Improve Airframe Turbine Engine Rotor Blade Containment | Douglas Aircraft Company | 1976-06-01
Debris Model | N/A |  | Historical Generic Engine Debris Fragment Model for High Bypass Ratio Engines DOT/FAA/TC-04/16 | FAA, Naval Air Warfare Center | 2004-09-01
Debris Model | N/A | Abstract | Generic Engine Debris Fragment Model UPDATED for High Bypass Ratio Engines DOT/FAA/TC-19/10 Table 28 | FAA, Naval Air Warfare Center | Updated 4/2019
AC-20-128A Part 2 and USER’S MANUAL | N/A | Abstract | Risk Analysis Methodology for Uncontained Engine/APU Failure | FAA | ~1997
AC20-128A | N/A | Abstract | Design Considerations for Minimizing Hazards Caused by Uncontained Turbine Engine and Auxilliary Power Unit Rotor Failure | FAA | 1997-03-01
Statistical Reports
DOT/FAA/CT-88/23 |  | Abstract | Statistics on Aircraft Gas Turbine Engine Rotor Failures That Occurred in U.S. Commercial Aviation During 1982 | Naval Air Propulsion Center | 1988-07-01
DOT/FAA/CT-89/5 |  | Abstract | Statistics on Aircraft Gas Turbine Engine Rotor Failures That Occurred in U.S. Commercial Aviation During 1983 | Naval Air Propulsion Center | 1989-03-01
DOT/FAA/CT-89/6 |  | Abstract | Statistics on Aircraft Gas Turbine Engine Rotor Failures That Occurred in U.S. Commercial Aviation During 1984 | Naval Air Propulsion Center | 1989-06-01
DOT/FAA/CT-89-7 |  | Abstract | Statistics on Aircraft Gas Turbine Engine Rotor Failures That Occurred in U.S. Commercial Aviation During 1985 | Naval Air Propulsion Center | 1989-07-01
DOT/FAA/CT-89 /30 |  | Abstract | Statistics on Aircraft Gas Turbine Engine Rotor Failures That Occurred in U.S. Commercial Aviation During 1986 | Naval Air Propulsion Center | 1990-01-01
DOT/FAA/CT-90/19 |  | Abstract | Statistics on Aircraft Gas Turbine Engine Rotor Failures That Occurred in U.S. Commercial Aviation During 1987 | Naval Air Propulsion Center | 1991-01-01
DOT/FAA/CT-91/28 |  |  | Statistics on Aircraft Gas Turbine Engine Rotor Failures That Occurred in U.S. Commercial Aviation During 1988 | Naval Air Propulsion Center | 1992-03-01
DOT/FAA/CT-92/5 |  |  | Statistics on Aircraft Gas Turbine Engine Rotor Failures That Occurred in U.S. Commercial Aviation During 1989 | Naval Air Propulsion Center | 1992-06-01
Note on C4: Actual abstract was used when it could be copied from the file
Note on C5: This thesis is part of a collaborative effort involving George Mason University (GMU), The Ohio State University (OSU), the National Aeronautics and Space Administration (NASA) Glenn Research Center (GRC), and the Federal Aviation Administration (FAA) under the Aircraft Catastrophic Failure Prevention Program (ACFPP). The primary objective of this research is to address the challenge of uncontained turbine engine failure by developing material models in LS-DYNA that can accurately predict fragment impact and penetration of engine and aircraft structure in the event of failure. The focus of this work is material characterization of Ti-6Al-4V manufactured from a 0.5” thick plate, a material frequently used in the fan and compressor section of aircraft turbines. This study aims to create a Ti-6Al-4V model using the *MAT_224_GYS material model in the LS-DYNA explicit finite element analysis software. Coupon level test data was used to create strain rate and temperature dependent plasticity curves in both tension and compression. A triaxiality and Lode parameter dependent failure surface was also generated from an extensive series of fracture test specimens. The *MAT_224_GYS constitutive model describes the plasticity and ductile fracture behavior of metals as a function of stress state, strain rate, and temperature with a J3 dependent yield surface. It employs an isotropic and isochoric generalized yield function, with stress-state-dependent hardening. This allows for consideration of tensile and compressive asymmetry in the material response which is essential for hexagonal close packed metals like Ti-6Al-4V. The distortional hardening (stress-state dependent hardening) accounts for strain rate and thermal effects through tabulated input curves that define the yield dependence on strain rate and temperature. Additionally, the model incorporates adiabatic heating resulting from plastic deformation, leading to thermal softening effects. This thesis documents the integration of experimental data into the LS-DYNA material model input, providing a robust foundation for future applications in turbine engine fragment impact analys.
Note on C6: One of the challenges in building a predictive numerical model for composites is the ability to accurately model the behavior of the structure, especially under impact loading. In prior reports, details of a newly developed orthotropic material model that has three distinct sub-models for describing deformation, damage, and failure of general composites, and has been implemented in the commercial finite element program, LS-DYNA, as *MAT_213 (*MAT_COMPOSITE_TABULATED_PLASTICITY _DAMAGE), were presented. Specifically, the prior implementations supported the use of thin shell and solid finite elements. This report discusses the implementation of thick shell elements to support the MAT_213 constitutive model in LS-DYNA as well the verification and validation (V&V) tests carried out to ensure that the implementation is accurate and robust.
Note on C7: A project is underway to develop a consistent set of material properties, impact test data, and failure analysis for a variety of metallic aircraft materials that can be used to develop improved impact failure and deformation models. This project is jointly funded by the NASA Glenn Research Center and the Federal Aviation Administration (FAA) William J. Hughes Technical Center . Particular features of this set of data are that all material property and impact test data are obtained using traceable material, the test methods and procedures are extensively documented, and all the raw data are available. Four parallel efforts are currently underway: measurement of material deformation and failure response over a wide range of strain rates and temperatures; failure analysis of material property specimens and impact test articles; development of improved numerical modeling techniques for deformation and failure; and impact testing of flat panels and substructures for model validation. This report describes impact testing performed on 410 stainless steel sheet and plate samples of different thicknesses with two different types of projectiles, one a regular cylinder and one with a more complex geometry incorporating features representative of a jet engine fan blade. Data from this testing will be used in validating material models developed under this program. The material tests and the material models developed in this program will be published in separate reports.
Note on C8: A notoriously challenging modeling and simulation problem is the impact physics of jet engine debris striking the engine case during a fan blade-out or rotor-burst event. The multiplicity of potential failure modes resulting from the impact and subsequent penetration of high-speed engine fragments advances the challenge. The ductile fracture model must be robust to account for all potential failure modes. The failure locus, a key ingredient in many state-of-the-art ductile fracture models, is a three-dimensional surface plot of the equivalent plastic strain at fracture as a function of the state of stress, quantified by the stress triaxiality and Lode parameter. Standard mechanical tests are generally used to populate the failure locus, but standard tests can only capture a limited window of stress states. This limited window potentially leaves important regions of the failure locus unpopulated. For instance, a significant body of previous research suggests that fracture will not occur above a stress triaxiality of 0.33 (known as the “cut-off” value). However, recent ballistic impact simulations involving 12.7-mm-thick Ti-6Al-4V titanium alloy plates predict large positive (compressive) triaxialities in the vicinity of the adiabatic shear band. These results not only suggest the potentially unanticipated importance of the positive triaxiality (compressive) region of Lode-triaxiality stress space, but also the need to experimentally revisit previous interpretations of the “cut-off” value of the triaxiality. Toward that end, this thesis investigates the ductile fracture of 6.35-mm-thick and 12.7-mm-thick Ti-6Al-4V titanium plate under compressive stress states. Specifically, our experimental plan is designed to interrogate the quasi-static ductile fracture behavior of Ti-6Al-4V plate under complex, highly triaxial, compression-dominated stress states. To achieve this, our testing program employs a series of cylindrical compression specimens with asymmetric features and/or geometric irregularities including vertical through-holes, 45-degree through-holes, horizontal through holes, a 45-degree slot, and a spherical recess. This test series is intended to complement previous ductile fracture experiments performed on the same lot of 12.7-mm-thick Ti-6Al-4V plate stock. Stereo digital image correlation is used to measure surface displacements and compute full-field strains at and near the fracture location. The experimental results are coupled with numerical simulations in LS-DYNA to calculate the stress state evolution and fracture strain at the site of fracture initiation. Weighted-average triaxialities of 0.61, 0.72, and 0.81 are reported for the specimens with through-holes, placing these experiments among the most compression-dominated in the literature.
Note on C9: An orthotropic elasto-plastic damage material model (OEPDMM) suitable for impact analysis of composite materials has been developed through a joint research project funded by the Federal Aviation Administration (FAA) and the National Aeronautics and Space Administration (NASA). The developed material model has been implemented into LS-DYNA®, a commercial finite element program. The material model is comprised of deformation, damage and failure sub-models. The deformation sub-model captures rate- and temperature-dependent elastic and inelastic behavior through a viscoelastic-plastic formulation. The damage sub-model accounts for reductions in elastic stiffness, while the failure sub-model predicts complete loss of load-carrying capacity, leading to element erosion. The primary objective of this dissertation is to improve the failure prediction sub-model. Traditional failure theories using analytical expressions to predict failure either in the composite or its constituents have not proven to be reliable. To overcome the predictability conundrum, a multi-scale modeling scheme based on a combination of virtual and laboratory testing is used to generate the failure surface as point cloud data points in the stress/strain space. At the microscale, the constituent components of the composite are used in modeling a representative volume element (RVE) that is subjected to multi-axial state of stress until the first failure in the RVE is detected. These discrete points are used in the developed Point Cloud Failure Criterion (PCFC). The secondary objectives of the dissertation are to enhance OEPDMM capabilities - (a) develop a new deformation sub-model, the Simplified Material Model that can be used for modeling materials exhibiting little or no elasto-plastic behavior, and (b) develop a framework for obtaining traction-separation law using inverse analysis for modeling delamination in laminated composites. Five validation tests were conducted to assess the accuracy, efficiency and versatility of available capabilities of OEPDMM. The findings from this research establish a robust foundation for future advancements in constitutive modeling of composite materials, with ongoing efforts directed toward extending PCFC to thick-shell and solid finite elements, incorporating rate and temperature-dependent failure surface, and incorporating mesh regularization techniques to further improve computational efficiency and accuracy in high-fidelity finite element simulations.
Note on C10: In a joint effort by George Mason University, Ohio State University, NASA John H. Glenn Research Center, and the FAA Aircraft Catastrophic Failure Prevention Program, technology is being advanced to produce predictive impact analysis based on a material’s mechanical properties. The team has developed Inconel-718 mechanical property data, and the analytical capability that allows for a comprehensive representation of that data in LS-DYNA®, using the *MAT_224 material model. The tabulated input was developed using data from many tests including tension, compression, shear, and many additional stress-states. Both the test data and the modeling also include temperature and strain rate dependencies. This report documents the process of transforming the material test data into a set of *MAT_224 input parameters, including the necessary processing that ensures stable and repeatable results. Verification of the presented models was achieved through comparisons with ballistic impact tests.
Note on C11: A team consisting of Federal Aviation Administration (FAA) Propulsion Research ProgramAircraft Catastrophic Failure Prevention Program (ACFPP), The Ohio State University (OSU), George Mason University (GMU), and the National Aeronautics and Space Administration Glenn Research Center (NASA-GRC) collaborated to develop a new material model in LS-DYNA for impact applications of Inconel 718, a nickel based superalloy used widely for turbine engine hot section blades, disks, cases, and other components. This report details mechanical testing of the plastic deformation and rupture of precipitate hardened Inconel 718. Specimens were tested in tension, compression, and shear experiments under a wide range of strain rates from 10-4 s-1 to 5000 s-1 and temperatures from 23 °C to 800 °C. Experiments were conducted on five different plate stocks of thickness 1.27 mm, 2.03 mm, 3.17 mm, 6.35 mm, and 12.7 mm. Specimens were cut from different orientations to examine the directional dependence of the material. Dynamic tests were conducted using split Hopkinson bars and full field strain measurements were made using digital image correlation (DIC) techniques. Ductile fracture was also examined for different stress states induced by subjecting various specimen geometries to different loading conditions. Fracture tests included tension experiments on notched plane stress, plane strain, and axisymmetric specimens as well as combined loading tension-torsion and compression-torsion experiments of tubular specimens and punch tests on flat specimens. The material test plan, experimental setups and procedures, specimen designs, and results are presented and discussed in detail. The Inconel 718 tested exhibits significant strain hardening and strain rate sensitivity as well as a general decrease in strength with increasing temperature.
Note on C12: Many high-rate impact applications in the aerospace industry, such as a fan blade out event, can induce ductile fracture under loading conditions that are difficult to replicate experimentally. Varying temperatures and strain rates can influence fracture behavior, but the primary variable that drives fracture initiation in a ductile material is the state of stress. If numerical models of applications involving ductile fracture at complex stress states are to be trusted, it is necessary to develop novel fracture testing techniques that can be used to calibrate fracture criteria in finite element material models. A novel test technique is used to induce asymmetric in-plane biaxial tension and out-of-plane compression. The materials of interest for this test are Titanium 6Al-4V and Inconel 718. A small, elliptical shaped punch is advanced into a thin plate of specimen material, inducing an unequal amount of biaxial in-plane tension. A 1075 steel backing plate is in clamped to the back surface of the specimen plate, inducing out-of-plane compression. Test parameters such as the specimen thickness, backing plate thickness, and punch geometry can be varied to alter the stress state. The commercial finite element code LS-DYNA is used to simulate the test and fine tune the state of stress in order to optimize the geometries for calibration of fracture models. The software is also used to validate experimental results and determine the equivalent plastic strain at fracture in the tests. Another novel test technique is introduced to induce a state of stress analogous to plane strain compression. A notched ring geometry is compressed axially in a hydraulic load frame. Naturally, this induces axial compression. The notch in the center of the specimen causes it to buckle inward, which induces a small compressive radial stress. Poisson’s effect causes compressive stress in the tangential direction. The materials of interest for this test are Aluminum 2024-T351, Titanium 6Al-4V, and Inconel 718. Once again, LS-DYNA is used to aid in the design of the test geometries, as well as to validate test results and determine the equivalent plastic strain at fracture in the tests.
Note on C13: As a part of the FAA’s Aircraft Catastrophic Failure Prevention Program (ACFPP), the LS-DYNA material model *MAT_224 was developed for computational modeling of high-speed impact problems, e.g., an actual turbine engine blade release event. Material impact imposes a temperature rise, which is estimated in *MAT_224 by the Taylor-Quinney Coefficient (TQC) that describes the percentage of plastic work converted into heat energy. *MAT_224 input parameters for Aluminum 2024-T351, Titanium 6Al-4V, and Inconel 718 alloys were developed as part of the FAA’s program. The three metallic materials showed good correlated ballistic impact simulations using inputs from a comprehensive series of test data and constant TQC parameters similar to the physical values referenced in literature. These constant physical TQCs are problematic for the impact analysis of a full engine installation and aircraft structure where the strain rates range from quasi-static to extremely high rates. The constant physical TQC does not adequately represent the material thermal softening process in low and intermediate-rate deformation properly, as it assumes adiabatic heating and neglects conduction. Therefore, effective TQCs values that compensate for the heat conduction at different strain rates are required for greater accuracy within *MAT_224. In this research work, effective TQC tables for *MAT_224 were developed to replace current constant TQCs for those three metallic materials as referenced in literature. The methodology to create the effective TQC tables was developed, using a two-step approach. In Step 1, coupled thermal-structural analyses of tensile tests were conducted to verify the referenced constant TQC values and generate the temperature-strain curves at additional rates that were not covered by the physical tensile tests. In Step 2, structural-only analyses of tensile tests were conducted to calibrate and validate the effective TQC values at all the rates for the tables. The calibrated effective TQC tables can be incorporated into simulations for those three materials, and the methodology can be applied to create additional effective TQC tables for other metallic material.
Note on C14: A Dissertation Presented in Partial Fulfillment of the Requirements for the Degree Doctor of Philosophy. An orthotropic elasto-plastic damage material model (OEPDMM) suitable for impact simulations has been developed through a joint research project funded by the Federal Aviation Administration (FAA) and the National Aeronautics and Space Administration (NASA). Development of the model includes derivation of the theoretical details, implementation of the theory into LS-DYNA®, a commercially available nonlinear transient dynamic finite element code, as material model MAT 213, and verification and validation of the model. The material model is comprised of three major components: deformation, damage, and failure. The deformation sub-model is used to capture both linear and nonlinear deformations through a classical plasticity formulation. The damage sub-model is used to account for the reduction of elastic stiffness of the material as the degree of plastic strain is increased. Finally, the failure sub-model is used to predict the onset of loss of load carrying capacity in the material. OEPDMM is driven completely by tabulated experimental data obtained through physically meaningful material characterization tests, through high fidelity virtual tests, or both. The tabulated data includes stress-strain curves at different temperatures and strain rates to drive the deformation sub-model, damage parameter-total strain curves to drive the damage sub-model, and the failure sub-model can be driven by the data required for different failure theories implemented in the computer code. The work presented herein focuses on the experiments used to obtain the data necessary to drive as well as validate the material model, development and implementation of the damage model, verification of the deformation and damage models through single element (SE) and multi-element (ME) finite element simulations, development and implementation of experimental procedure for modeling delamination, and finally validation of the material model through low speed impact simulations and high speed impact simulations.
Note on C15: A Dissertation Presented in Partial Fulfillment of the Requirements for the Degree Doctor of Philosophy. An orthotropic elasto-plastic damage material model (OEPDMM) suitable for impact analysis of composite materials has been developed through a joint research project funded by the Federal Aviation Administration (FAA) and the National Aeronautics and Space Administration (NASA). The developed material model has been implemented into LS-DYNA®, a commercial finite element program. The material model is modular comprising of deformation, damage and failure sub-models. The deformation sub-model captures the rate and/or temperature dependent elastic and inelastic behavior via a visco-elastic-plastic formulation. The damage sub-model predicts the reduction in the elastic stiffness of the material. The failure sub-model predicts when there is no more load carrying capacity in the finite element and erosion of the element from the finite element model. Most of the input parameters required to drive OEPDMM are in the form of tabulated data. The deformation sub-model is driven by a set of tabulated stress-strain data for a given strain-rate and temperature combination. The damage sub-model is driven by tabulated damage parameter-strain data. Two failure sub-models have been implemented – Puck Failure Model and Generalized Tabulated Failure Model. Puck Failure Model requires scalar parameters as input whereas, the Generalized Tabulated Failure Model is driven by a set of equivalent failure strain tabulated data. The work presented here focuses on the enhancements made to OEPDMM with emphasis on the background, development, and implementation of the failure sub-models. OEPDMM is verified and validated using a carbon/epoxy fiber reinforced composite. Two validation tests are used to evaluate the failure sub-model implementation - a stacked-ply test carried out at room temperature under quasi-static tensile and compressive loadings, and several high-speed impact tests where there is significant damage and material failure of the impacted panel. Results indicate that developed procedures provide the analyst with a reasonable and systematic approach to building predictive impact simulation models.
Note on C16: Materials experiencing impact loading deform under complex three dimensional states of stress and at high strain rates. Accurately simulating impact events using finite element modeling requires material models capable of depicting the material behavior under these same conditions. In order to create accurate material models, this material behavior must first be determined experimentally. It is of particular interest to determine the equivalent plastic fracture strain at stress states consisting of in-plane biaxial tension and out-of-plane compression, and the plastic stress strain response at strain rates on the order of 104 s-1. Both of these conditions are found during impact loading, and are outside the scope of current testing techniques. A new test technique is used to investigate Aluminum 2024, Titanium 6Al-4V, and Inconel 718 under in-plane biaxial tension and out-of-plane compression. The test consists of a small spherical or elliptical punch that is advanced into a thin specimen plate to induce inplane biaxial tension on the back surface of the specimen. A second plate of an appropriate material is placed against the back surface of the specimen plate during loading in order to create out-of-plane compression. The equivalent plastic fracture strain at these stress states is determined from the experimental data and simulations using the commercial finite element software LSDYNA. The same materials mentioned above are also tested using a modified, direct impact split-Hopkinson bar testing technique to induce strain rates greater than 104 s-1. For these tests, a small cylindrical specimen is placed in contact with the end of a larger cylindrical bar. The specimen is then impacted with a free flying cylindrical projectile to compress the specimen at a high rate of deformation. The stress-strain response of the material at these high strain rates is then investigated from the experimental data and in conjunction with LS-DYNA finite element simulations.
Note on C17: A team consisting of The Ohio State University (OSU), George Mason University (GMU), National Aeronautics and Space Administration Glenn Research Center (NASA-GRC), and the Federal Aviation Administration (FAA) Aircraft Catastrophic Failure Prevention Research Program (ACFPP) collaborated to develop a new material model in LS-DYNA for Aluminum 2024-T351. An initial set of reports were produced as DOT/FAA/AR-13/25 P1-3. This supplemental report describes additional experiments designed and conducted to answer questions that arose during the *MAT_224 card development process. The additional tests were organized into three groups: 1) Dynamic tension tests to study the conversion of plastic work into heat at high strain rates, 2) tests conducted to determine the fracture strain of 2024-T351 aluminum under a specific state of compression and shear, and 3) tests conducted to determine the material fracture strain under a certain three-dimensional stress state (in-plane biaxial tension and through thickness compression). To study conversion of plastic work to heat, tension tests on miniature dog-bone coupons were conducted at strain rates ranging from 1E-4 s-1 to 6000 s-1. During the tests, full-field strain and temperature were measured on opposite sides of the sample using high speed Digital Image Correlation (DIC) and a Telops high speed thermal infrared (IR) camera, respectively. Both strain and temperature data were superposed on a common coordinate system using MATLAB-based image processing techniques; average Taylor-Quinney (Beta) parameters were then determined. To further characterize the fracture strain dependence on stress state, an additional stress state was measured via a combined compression and shear (torsion) test using an axial-torsional hydraulic load frame. The new stress state had the highest ratio of compressive to torsional stress tested to date. To study the effect of the in-plane biaxial tension plus through thickness compression on the fracture strain of Aluminum 2024-T35, a new punch test with a backing plate was designed and conducted. These new tests were based on ASTM E643-15 Standard Test Method for Ball Punch Deformation of Metallic Sheet Material. The standard tests were modified such that the ratio of the die diameter to the punch diameter was dramatically increased and in two cases, a ductile copper backing plate was added behind the aluminum test specimen, providing out-of-plane compression. Three types of tests were conducted: 1) unbacked, 2) backed test with thin copper plate and 3) backed test with thick copper plate. These tests were designed to ensure that the stress triaxiality ranged from -2/3 to 0.113 while maintaining a near constant Lode parameter of -1. Tests conducted for backed experiments included both monotonic tests to failure and sequential loading-unloading tests to analyze strain evolution and failure morphology. Fracture strains for the backed experiments were determined to be substantially higher than those from unbacked (biaxial tension only) tests.
Note on C18: To improve the survivability of structures it is important to understand the dynamic failure behavior under impact loading. Impact tests have revealed that mode of failure on metal superalloys thick plate at high-speed impact is what is known as Adiabatic shear band (ASB). The tabulated J-C material model is the current state of the art for FEM of high velocity impacts. The development of the tabulated J-C material model started from the consideration that materials under impact are affected by large deformations, high strain rates, temperature softening, and varying stress-states and that the failure is also changing as a function of the state of stress. Validated numerical 2D simulations revealed that the current J-C material model is successful in predicting this mode of failure only under the condition of using meshes composed of elements with a size that is of the same magnitude order of the ASB width. Because the ASB width of some high performance metal alloys is in the order of 1μm, the material model cannot be use in practical real application to predict ASB. This thesis describes the upgrades implemented in the current Finite Element Model (FEM) of tabulated Johnson Cook (J-C) material model that allow the development of Adiabatic Shear Bands (ASBs) under the correct loading conditions in meshes with element size of practical use in current engineering applications. Ductile deformation and failure mechanism of Inconel 718 superalloy were investigated experimentally and numerically for quasi-static and dynamic conditions at various temperatures and stress states. Impact tests were used to derive high strain rate strain-stress characteristics, proven to be vital to correctly simulate ASBs, using hybrid explicit-implicit simulations. Tabulated inputs of characterized material tests results were directly used to describe both the constitutive and failure characteristics of the material model. Full scale impact tests were used to validate and show robustness, accuracy, and efficiency of the modified material model. It is shown that the modified J-C material model can predict ballistic limit and failure modes accurately for structures under impact, modeled with meshes composed of element of size compatible with modern commonly available computational resources even when the failure mode is ASB. The presented material model can be implemented into most available Finite Element software. As part of this research, it was implemented into the commercial Finite Element Solver LS-DYNA® as a modification of *MAT_TABULATED_JOHNSON_COOK (*MAT 224) for solid elements
Note on C19: Simulating uncontained engine fragment impact to composite aircraft structures requires material models, which can accurately account for the deformation, damage, and failure experienced during these highly dynamic events. The FAA Aircraft Catastrophic Failure Prevention Program sponsored the development of a new material model known as MAT_213 to model composite impact, which has been implemented into the commercial finite element software LS-DYNA. This report provides results for stacked-ply T800/F3900 carbon fiber reinforced polymer composite validation tests conducted at room temperature with uniaxial tension and compression loads applied at quasi-static rates by Arizona State University. Stress concentration validation tests were also conducted on stacked-ply specimens with a centered hole. Digital Image Correlation was used to obtain the experimental surface strain contours. MAT_213 was used to conduct simulations comparing stress-strain relationships, strain profiles, and displacement results to the experiments. The MAT_213 material inputs were obtained from specimen tests performed previously. Additionally, as part of this study, delamination tests were conducted using end notch flexure and double cantilevered beam specimens to characterize mode I and mode II fracture properties of the T800/F3900 composite. These experimental results were used to build models with MAT_138 cohesive zone elements for the interlaminar polymer matrix between the composite ply layers modeled with MAT_213. The test results were necessary to calibrate numerical inputs to the traction separation laws governing the delamination behavior. Scanning electron microscope analysis was also utilized to examine specimens in the untested, damaged, and failed states. The results provided insight to the microstructural damage induced from manufacturing, specimen preparation processing, and loading of the T800/F3900 composite.
Note on C20: As part of the Federal Aviation Administration’s (FAA) Aircraft Catastrophic Failure Prevention Program, the Uncontained Engine Debris Damage Assessment Model (UEDDAM) was developed to provide a standardized tool for uncontained engine rotor failure analysis. UEDDAM is both a design tool capable of conducting aircraft configuration trade studies as well as a certification tool which can aid in showing compliance with Title 14 Code of Federal Regulations (CFR) 25.903(d)(1). The focus of this report is on the recommended process to be employed to assess an aircraft’s risk to uncontained engine debris during the design and certification phases of its development life cycle. The process is illustrated by a case study, the subject of which is a generic twin-engine aircraft.
Note on C21: As a part of the FAA’s Aircraft Catastrophic Failure Prevention Program, advanced material models have been developed to improve the numerical modeling of turbine engine blade-out events. In this effort, NASA conducted four ballistic impact tests on large flat Aluminum 2024 panels with a blade-shaped Titanium 6Al-4V projectile to provide experimental data to evaluate the numerical material models. These tests were designed to represent the release of a metallic turbine engine fan blade. When the tip of a released metallic fan blade makes contact with the engine case the tip skates as the blade bends and rotates, causing the heavy blade root to impact, and potentially penetrate, the engine case. The ballistic impact tests were simulated using advanced Aluminum 2024 and Titanium 6Al-4V material model parameters previously developed in this research in conjunction with LS-DYNA’s *MAT_224 constitutive material model. The simulations validate these material models under more realistic turbine engine blade release event conditions and identify possible challenges for such a ballistic impact simulation with a blade-shaped projectile that slides, bends, plastically deforms, and rotates in three dimensions. Half-symmetric and full FE models were created using 0.01-inch elements. These models contained over 41 million and 82 million solid elements, respectively. Overall, the ballistic impact simulations showed results similar to the tests in terms of the panel deformation and blade behavior, and could predict the panel perforation. However, generic limitations of the simulation, such as use of element erosion, resulted in the absence of wear debris, which necessitated adjusting contact friction coefficients to correlate with test results. This accommodation would be anticipated to affect the wear mark size, crack propagation, and petal size in the simulations.
Note on C22: During plastic deformation of metals only a portion of the plastic work done on the material is expended to modify its physical properties while the remaining energy is converted to heat. The associated rise in temperature during deformation can affect the mechanical response of the material (e.g. strain hardening, thermal softening, precipitating localizations, etc.). At low strain rates the conditions are virtually isothermal as there is sufficient time for the heat to transfer to the surroundings. At high strain rates the temperature in the metal can increase significantly and the conditions can become nearly adiabatic as the heat cannot dissipate to the surroundings. The portion of plastic work that is converted to heat is determined by the Taylor-Quinney coefficient (β) and is quantified by measuring both the plastic work and temperature rise in a material during deformation. By including the Taylor-Quinney coefficient, complex material models can more accurately model the thermoplastic deformation of the material over a wide range of strains, strain rates, and temperatures. An experimental program is introduced to investigate the dependence of the Taylor-Quinney coefficient on strain rate and strain. Tension tests with specimens made of Ti-6Al-4V, Aluminum 2024-T351, and Inconel 718 are performed at various strain rates ranging from 1E-4 to 6000 sˉ¹. The quasi-static tests are completed on a hydraulic load frame while tests ranging from 500 to 6000 sˉ¹ are completed using the split-Hopkinson bar (SHB) technique. Flat thin tensile specimens are used where strain is measured on one side of the specimen using 2D or 3D Digital Image Correlation (DIC) and simultaneous temperature measurements are recorded on the opposite side of the specimen via infrared thermography. A method to determine β by combining the full-field temperature and strain measurements together with the recorded force data is developed. The dependence of β on plastic strain and strain rate is determined.
Note on C23: Because of effects of twinning and texture evolution, the yield surface for hexagonal close-packed (HCP) metals display an asymmetry between the yield in tension and compression. A generalized isotropic yield surface model is presented that can describe both the yielding asymmetry and distortional hardening (stress-state-dependent hardening) on the pressure-independent plastic response of metals. The yielding is described mathematically by a newly developed macroscopic phenomenological function that accounts for the asymmetry. This yield criterion also provides flexibility for the yield stress in pure-shear compared to von Mises plasticity. Therefore, it can also be used to model face-centered cubic and body-centered cubic materials, and HCP materials. The constitutive relationship models the plastic behavior of metals as a function of the state of stress, strain rate, and temperature. It uses a higher than quadratic order, isotropic, isochoric, generalized yield function with stress-state dependent hardening. The distortional hardening includes strain rate and thermal effects using tabulated input curves for yield-strain rate and yield-temperature dependency. The model also includes adiabatic heating due to the plastic work, and the resulting thermal softening. This Generalized Yield Surface (GYS) model was implemented into the explicit finite element program LS-DYNA®. Characterized material test results are used to create the tabulated inputs to the GYS material model, and is demonstrated using a Ti-6Al-4V sample. Comparisons between predicted and measured force-displacement curves and macroscopic strain fields of this Ti-6Al-4V alloy show that GYS can accurately describe the yield strength differential effect and distortional hardening (stress-state dependent hardening), based on the uni-axial tension, uni-axial compression, and pure-shear stress-states.
Note on C24: One of the difficulties with developing and verifying accurate impact models is that parameters suchas high strain-rate material properties, failure modes, static properties, and impact test measurements are often obtained from a variety of different sources using different materials, with little control over consistency among the different sources. In addition, there is often a lack of quantitative measurements in impact tests to which the models can be compared. To alleviate some of these problems, a project is underway to develop a consistent set of material property, impact test data, and failure analysis for a variety of aircraft materials that can be used to develop improved impact failure and deformation models. This project is jointly funded by the NASA Glenn Research Center and the Federal Aviation Administration (FAA) William J. Hughes Technical Center. Unique features of this set of data are that all material property and impact test data are obtained using traceable material, the test methods and procedures are extensively documented, and all of the raw data is available. Four parallel efforts are currently underway. The Ohio State University conducts both measurement of material deformation and failure response over a wide range of strain rates and temperatures and failure analysis of material property specimens and impact test articles. The George Mason University conducts the development of improved numerical modeling techniques for deformation and failure. Glenn conducts the impact testing of flat panels and substructures. This report describes impact testing performed on Inconel 718 sheet and plate samples of different thicknesses with different types of projectiles, one a regular cylinder and one with a more complex geometry incorporating features representative of a jet engine fan blade. Data from this testing will be used in validating material models developed under this program. The material tests and the material models developed in this program will be published in separate reports.
Note on C25: The material dataset of *MAT_224 in LS-DYNA for Aluminum 2024 (Version 2.0) was recently updated and validated to improve the numerical modeling of turbine engine blade-out containment tests and assess uncontained threats to aircraft structures. Both of these assessments are required for certification of civil aircraft and aircraft engines. This newly updated numerical material model for Aluminum 2024 was utilized to conduct the simulations of additional NASA ballistic impact tests. The objectives of this study are (1) to validate the new material model with complex impact conditions; (2) to evaluate the predictability of ballistic limit and residual velocities of a projectile under various impact conditions; and (3) to investigate the effects of oblique incidence and attitude angle variations of a rectangular projectile on penetration of a target plate. NASA conducted the additional series of ballistic impact tests that provided experimental data to evaluate the numerical material model for Aluminum 2024 using *MAT_224 under more extreme conditions than had been evaluated previously with spherical or cylindrical projectiles impacting at normal incidence. In the test program, a rectangular, parallelepiped projectile was selected because it provided sharp corner-and-edge contact geometries when impacting flat panels at oblique angles of incidence. The projectiles were fabricated from Inconel 718 and the flat plates from Aluminum 2024. Test impact velocities ranged from approximately 140 fps to 350 fps. Impact locations were at the plate center and off-center. Projectile oblique impact angles were 0º, 30º, and 45º, and roll angles were 0º, 30º, 60º, and 90º. Based on the combination of desired impact orientations and velocities, 11 test setups were considered; 34 impact tests were conducted. A full ballistic impact simulation model for the projectile and target plate was created using over 20 million solid elements to conduct approximately 100 ballistic impact simulations. Overall, the ballistic impact simulations showed highly comparable results with the NASA tests in terms of projectile residual velocities, failure shapes of the target plates, and projectile penetration behavior. Based on a series of ballistic impact simulations, the ballistic limit velocities of the projectile were predicted using the method of least squares, which showed a good correlation with the NASA tests. These results demonstrate that the updated Aluminum 2024 *MAT_224 parameters produces a truly predictive material model. In addition, the effects of oblique angle change of the projectile were investigated, and the sensitivity of the attitude angle variation was studied.
Note on C26: George Mason University, The Ohio State University, NASA Glenn Research Center, and the FAA Aircraft Catastrophic Failure Prevention Research Program have collaborated to develop a new material model in LS-DYNA® to support the FAA initiative of certification by analysis. The research was directed toward improving the numerical modeling of turbine engine blade-out containment tests required for certification of aircraft engines. In this effort, the *MAT_224 constitutive material model was previously developed and released in LS-DYNA®. *MAT_224 is a general elasto-visco-plastic material model with arbitrary stress-versus-strain curves defining the plasticity, with arbitrary strain rate and temperature dependency. The element erosion criterion is the plastic failure strain, which can be defined as a function of the state of stress, strain rate, temperature, and element size. The input parameters for a specific Aluminum 2024-T351 alloy sample were also determined and published. However, these *MAT_224 model input parameters did not produce accurate simulations of Al-2024-T351 ballistic impact tests. Subsequently, testing and analytical improvements made in the development of material models for titanium and Inconel® alloys had revealed limitations in the original aluminum mechanical test dataset. Improved measurement techniques in the material property tests have been developed, with new test specimens that provide additional calibration points on the failure surface. Therefore, the *MAT_224 input parameters for Aluminum 2024-T351 alloy have been redeveloped using the data from these enhanced mechanical property tests. This report documents the updated *MAT_224 material model of the Aluminum 2024-T351 alloy and its validation using the ballistic impact tests and matching simulations. The efficiency of mesh regularization for normalizing results with varying mesh sizes, in ballistic impact simulations, was also investigated. In addition, several theoretical failure strain surfaces were compared with the tabular failure surface developed in this research.
Note on C27: One of the challenges in building a predictive numerical model for composites is the ability to model accurately the behavior of the structure, especially under impact loading. This report provides details of a newly developed orthotropic material model that has three distinct sub-models for describing deformation, damage, and failure of general composites, and has been implemented in the commercial finite element program, LS-DYNA, as *MAT_213 (*MAT_COMPOSITE_TABULATED_PLASTICITY _DAMAGE). The model is driven by tabulated data that can be generated using laboratory tests or via virtual testing. The yield function is a modified form of the Tsai-Wu failure model. A non-associated plastic flow is used. Rate and temperature dependence are supported along with tension-compression asymmetric behavior. The damage sub-model allows for both uncoupled and coupled parameters to be defined. Strain equivalence between the true and the effective stress space permits decoupling of the plasticity and damage calculations. The failure modeling is currently being enhanced and the initial version discussed in this report includes some of the most commonly used failure criteria – principal strain, Tsai-Wu, and a generalized tabulated laminate failure criterion. Part 1 describes the experimental procedures and results from characterizing a widely used aerospace composite – T800-F3900. Part 2 discusses the theory, implementation, verification and validation of the MAT213 material model using the T800-F3900 composite as a test case. Verification tests are carried out using single and multiple element models. Validation tests are carried out using data from impact tests carried out at NASA-GRC involving T800-F3900 composite panels. Part 3 discusses the probabilistic modeling implementation in LS-DYNA to support MAT213 (via *DEFINE_STOCHASTIC_VARIATION_MAT213) and compares the results from deterministic and probabilistic modeling of impact events.
Note on C28: One of the challenges in building a predictive numerical model for composites is the ability to model accurately the behavior of the structure, especially under impact loading. This report provides details of a newly developed orthotropic material model that has three distinct sub-models for describing deformation, damage, and failure of general composites, and has been implemented in the commercial finite element program, LS-DYNA, as *MAT_213 (*MAT_COMPOSITE_TABULATED_PLASTICITY _DAMAGE). The model is driven by tabulated data that can be generated using laboratory tests or via virtual testing. The yield function is a modified form of the Tsai-Wu failure model. A non-associated plastic flow is used. Rate and temperature dependence are supported along with tension-compression asymmetric behavior. The damage sub-model allows for both uncoupled and coupled parameters to be defined. Strain equivalence between the true and the effective stress space permits decoupling of the plasticity and damage calculations. The failure modeling is currently being enhanced and the initial version discussed in this report includes some of the most commonly used failure criteria – principal strain, Tsai-Wu, and a generalized tabulated laminate failure criterion. Part 1 describes the experimental procedures and results from characterizing a widely used aerospace composite – T800-F3900. Part 2 discusses the theory, implementation, verification and validation of the MAT213 material model using the T800-F3900 composite as a test case. Verification tests are carried out using single and multiple element models. Validation tests are carried out using data from impact tests carried out at NASA-GRC involving T800-F3900 composite panels. Part 3 discusses the probabilistic modeling implementation in LS-DYNA to support MAT213 (via *DEFINE_STOCHASTIC_VARIATION_MAT213) and compares the results from deterministic and probabilistic modeling of impact events.
Note on C29: One of the challenges in building a predictive numerical model for composites is the ability to model accurately the behavior of the structure, especially under impact loading. This report provides details of a newly developed orthotropic material model that has three distinct sub-models for describing deformation, damage, and failure of general composites, and has been implemented in the commercial finite element program, LS-DYNA, as *MAT_213 (*MAT_COMPOSITE_TABULATED_PLASTICITY _DAMAGE). The model is driven by tabulated data that can be generated using laboratory tests or via virtual testing. The yield function is a modified form of the Tsai-Wu failure model. A non-associated plastic flow is used. Rate and temperature dependence are supported along with tension-compression asymmetric behavior. The damage sub-model allows for both uncoupled and coupled parameters to be defined. Strain equivalence between the true and the effective stress space permits decoupling of the plasticity and damage calculations. The failure modeling is currently being enhanced and the initial version discussed in this report includes some of the most commonly used failure criteria – principal strain, Tsai-Wu, and a generalized tabulated laminate failure criterion. Part 1 describes the experimental procedures and results from characterizing a widely used aerospace composite – T800-F3900. Part 2 discusses the theory, implementation, verification and validation of the MAT213 material model using the T800-F3900 composite as a test case. Verification tests are carried out using single and multiple element models. Validation tests are carried out using data from impact tests carried out at NASA-GRC involving T800-F3900 composite panels. Part 3 discusses the probabilistic modeling implementation in LS-DYNA to support MAT213 (via *DEFINE_STOCHASTIC_VARIATION_MAT213) and compares the results from deterministic and probabilistic modeling of impact events.
Note on C30: Under contract to the FAA William J. Hughes Technical Center, the Naval Air Warfare Center has conducted an analysis to update the characteristics of large commercial transport turbine engine uncontained debris. This work was initiated after the 2010 uncontained failure of a third generation high-bypass engine on an A380. The objective of the analysis was to define the debris size, weight, exit velocity, and trajectory that can be used to update Advisory Circular (AC) 20-128A. The effort was conducted by gathering historical data from uncontained engine failures. These data included, when available, phase of flight, engine operating condition, the failed engine component, aircraft damage location, and damage size. With this basic information, debris size was correlated to damage size. A methodology was developed to estimate debris exit velocity. Representative engine cases and cowls were defined, and existing ballistic penetration equations were used to calculate debris exit velocity. This analysis was conducted for disk and blade failures on fan, compressor, and turbine components. From 1994 until 2003, the Aviation Rulemaking Advisory Committee, Transport Airplane Engine Installation Group, and Power Plant Installation Harmonization Working Group developed guidance for Title 14 Code of Federal Regulations 25.903(d)(1). The Task Group produced an update to the engine uncontained fragment hazard model as defined in AC 20-128A in 1997. Additional work was underway to update the model as AC 20-128B when the group was placed in moratorium. The original Large Engine Analysis report DOT/FAA/AR-​99/11 has been updated in this report to include more recent events. The analysis defined herein is a significant part of that effort because it provides a methodology to define fragment energies, and it defines a generic engine fragment model. Additionally, some preliminary modeling of ballistic penetration of aircraft structures and potential barrier materials are presented. Results of the analysis provided some interesting insight to these events. With respect to the debris trajectories, the analysis shows that the trajectories defined in AC 20-128A are too narrow and should be expanded significantly. Also, the analysis highlights the fact that during an uncontained event, the aircraft is subjected to multiple “small” fragment impacts, not just a single impact. The Australian Transportation Safety Board report stated “damage to VH-OQA exceeded the parameters of the model provided in the advisory material (AC20-128) for predicting the likely damage from a Uncontained Engine Rotor Failure.”
Note on C31: Composite materials are now beginning to provide uses hitherto reserved for metals in structural systems such as airframes and engine containment systems, wraps for repair and rehabilitation, and ballistic/blast mitigation systems. These structural systems are often subjected to impact loads and there is a pressing need for accurate prediction of deformation, damage and failure. There are numerous material models that have been developed to analyze the dynamic impact response of polymer matrix composites. However, there are key features that are missing in those models that prevent them from providing accurate predictive capabilities. In this dissertation, a general purpose orthotropic elasto-plastic computational constitutive material model has been developed to predict the response of composites subjected to high velocity impacts. The constitutive model is divided into three components – deformation model, damage model and failure model, with failure to be added at a later date. The deformation model generalizes the Tsai-Wu failure criteria and extends it using a strain-hardening-based orthotropic yield function with a non-associative flow rule. A strain equivalent formulation is utilized in the damage model that permits plastic and damage calculations to be uncoupled and capture the nonlinear unloading and local softening of the stress-strain response. A diagonal damage tensor is defined to account for the directionally dependent variation of damage. However, in composites it has been found that loading in one direction can lead to damage in multiple coordinate directions. To account for this phenomena, the terms in the damage matrix are semi-coupled such that the damage in a particular coordinate direction is a function of the stresses and plastic strains in all of the coordinate directions. The overall framework is driven by experimental tabulated temperature and rate-dependent stress-strain data as well as data that characterizes the damage matrix and failure. The developed theory has been implemented in a commercial explicit finite element analysis code, LS-DYNA®, as MAT213. Several verification and validation tests using a commonly available carbon-fiber composite, Toyobo’s T800/F3900, have been carried and the results show that the theory and implementation are efficient, robust and accurate.
Note on C32: The George Washington University, Ohio State University, NASA Glenn Research Center, and the FAA Aircraft Catastrophic Failure Prevention Program are working together to support the FAA initiative on certification by analysis. Predictive material modeling is demonstrated by having analytical predictions of the same condition match the observed test results. To match a test, the analytical model needs to match the actual plate material property, not the Metallic Material Properties Development and Standardization design or similar specifications. Titanium alloy (Ti-6Al-4V) with the same American Society for Metals specification, but with different processing and plate thicknesses, has varying mechanical properties. Any plates not from the same batch—including those from different suppliers and of different processing and thicknesses—have within-specification differences. Ideally, each plate thickness with different material properties needs to be treated as a new material, which requires a complete set of material tests to develop the constitutive model. Practically, such tests are expensive and time consuming. It is necessary to find a simple method to use the material model based on one plate sample in the simulation of another thickness sample. This work is centered on the use of LS-DYNA® material model *MAT_224, which uses a linear elastic curve, a series of hardening curves depending on rate and temperature, and a failure strain surface, depending on triaxiality and Lode parameter. The differences in tension yield stress and failure strain are used to adjust the baseline material model of a 0.5″ titanium alloy plate. The baseline material model is adjusted so that it matches the tensile test data of three other plate samples, with three different thicknesses. Simple scaling of the yield stress and failure surface did not produce analytical predictions for the three other plates that matched the corresponding ballistic test results from the three other plates. This helps reinforce the knowledge that both yield and failure prediction are difficult problems and that processing of material for flight-critical hardware needs to be controlled as much as possible to limit the variability of material properties from batch to batch. Also, a significant match of the analysis and test can only occur when the parameters of the analytical material model are a close match to the properties of the test specimen material properties. This first report identifies the challenge of obtaining an exact match to multiple, slightly different plates, both in mechanical properties and ballistic impact test predictions. This effort started with a predictive match to the original 0.5″ plate ballistic tests. That material model is applied to other plates with slightly different within-specification properties. The results raise the question of how to validate a model and what should be expected when using standard design values in conjunction with material models that are populated with test data from a single nominal plate. Follow-on work is underway, which will be reported in part 2 of this report.
Note on C33: The purpose of this research is to develop a fully-tabulated, anisotropic, asymmetric, strain rate, and temperature dependent material model for solid finite elements. Physical testing of several metallic materials has shown them to have anisotropic (or orthotropic) characteristics. While many material models in finite element codes currently have anisotropic options, they tend to focus on material forming applications – not crash and impact analysis. Unlike most available anisotropic forming material models, this model includes: rate dependency, temperature dependency, tabulated hardening (as opposed to parameterized inputs), mesh regularization, and can be utilized with three-dimensional solid elements. The implementation of this anisotropic model is an extension of the currently existing Generalized Yield Surface (GYS) variant of the Tabulated Johnson-Cook material model. This new model builds upon the previously available features of both of these well-established material models. Strain rate and temperature dependencies are utilized as independent tabulated values. Yield curves for tension, compression and shear are also tabulated and independent. Isotropic failure is retained from the Tabulated Johnson-Cook model as a function of triaxiality, Lode parameter, strain rate, temperature and element size. Lastly, tabulated plasticity for tension and compression allows the user to specify yield stress in the 0-degree, 45-degree, 90-degree, and thickness directions (as a function of strain rate). Therefore, this model applies to thick orthotropic metallic plates as it is assumed that a thickness direction can be recognized in the structure (although no plane state of stress is assumed) and that the response under 135-degree and 45-degree are identical. Due to the fully tabulated nature of the material law, rate and temperature dependency and asymmetry are all orthotropic in nature which is a unique feature of this current approach. Physical testing (tension and compression) of Al-2024 and Ti-6Al-4V specimens were used to validate the development of this material model. Using a single material model for each metal, the author was able to replicate test results in each specimen direction. Lastly, this model was used to simulate ballistic impacts of a 0.25 inch Ti-6Al- 4V plate and compared to other models with comparable inputs. This material model is available in LS-DYNA as MAT264.
Note on C34: Emmerling, William (FAA): George Mason University, Ohio State University, NASA John H. Glenn Research Center and the Federal Aviation Administration (FAA) Aircraft Catastrophic Failure Prevention Program are working together to support the FAA initiative on certification by analysis. In this effort, the team has developed material data and analytical modeling that allow for a tabulation of actual material data into LS-DYNA using the *MAT_224 material model for Titanium-6Al-4V. The tabulation includes data from many tests including tension, compression, impact, shear, and biaxial stress states. It also includes temperature and strain rate effects. This report documents the incorporation of the material test data into the material model input deck for *MAT 224. This requires a process of test data reduction, stability checks, and smoothness checks to ensure the model input can reliably produce repeatable results. Desired curves are smooth and convex in the plastic region of the stress strain curve. This report on Titanium-6Al-4V covers a ½-inch rolled plate manufactured to Aeronautic Material Standard 4911 in the annealed condition. It documents the processes for developing the material model and failure surface from the test data as well as the ½-inch material model itself. As part of this effort, in appendix D, data are included for a ¼-inch thick plate.
Note on C35: Emmerling, William (FAA): The U.S. Federal Aviation Administration (FAA) and the National Aeronautics and Space Administration (NASA) are actively involved in improving the predictive capabilities of transient finite element computational methods for application to safety issues involving unintended impacts on aircraft and aircraft engine structures. One aspect of this work involves the development of an improved deformation and failure model for metallic materials, known as the Tabulated Johnson-Cook model, or MAT224, which has been implemented in the LS-DYNA commercial transient finite element analysis code (LSTC Corp., Livermore, CA) (Ref. 1). In this model the yield stress is a function of strain, strain rate and temperature and the plastic failure strain is a function of the state of stress, temperature and strain rate. The failure criterion is based on the accumulation of plastic strain in an element. The model also incorporates a regularization scheme to account for the dependency of plastic failure strain on mesh size. For a given material the model requires a significant amount of testing to determine the yield stress and failure strain as a function of the three-dimensional state of stress, strain rate and temperature. In addition, experiments are required to validate the model. Currently the model has been developed for Aluminum 2024 and validated against a series of ballistic impact tests on flat plates of various thicknesses (Refs. 1 to 3). Full development of the model for Titanium 6Al-4V is being completed, and mechanical testing for Inconel 718 has begun. The validation testing for the models involves ballistic impact tests using cylindrical projectiles impacting flat plates at a normal incidence (Ref. 2). By varying the thickness of the plates, different stress states and resulting failure modes are induced, providing a range of conditions over which the model can be validated. The objective of the study reported here was to provide experimental data to evaluate the model under more extreme conditions, using a projectile with a more complex shape and sharp contacts, impacting flat panels at oblique angles of incidence.
Note on C36: Emmerling, William (FAA): The Federal Aviation Administration (FAA) is working with the European Aviation Safety Agency to determine the certification base for proposed new engines that would not have a containment structure on large commercial aircraft. Equivalent safety to the current fleet is desired by the regulators, which means that loss of a single fan blade will not cause hazard to the aircraft. NASA Glenn and Naval Air Warfare Center (NAWC) China Lake collaborated with the FAA Aircraft Catastrophic Failure Prevention Program to design and test a shield that would protect the aircraft passengers and critical systems from a released blade that could impact the fuselage. This report documents the live-fire test from a full-scale rig at NAWC China Lake. NASA provided manpower and photogrammetry expertise to document the impact and damage to the shields. The test was successful: the blade was stopped from penetrating the shield, which validates the design analysis method and the parameters used in the analysis. Additional work is required to implement the shielding into the aircraft.
Note on C37: Emmerling, William (FAA): This report describes the development of a generic fan blade-off (FBO) full-fan rig model that could be used to assess modeling approaches for whether the case will contain the fan blade and simulate the initial and post-containment interactions that occur during the three revolutions following blade release. Though the model includes the level of detail necessary to evaluate continued rotation and post-containment interactions between the fully bladed disk and fan case, it does not represent a fully installed engine and, therefore, would not have all the system dynamics characteristics necessary to assess full rundown. The initial containment event includes the initial blade release, release blade contact with the case, and release blade impact with the trail blade. The model uses a hard-mount fan bearing and operates below the first shaft bending critical; therefore, if running with the full fan (all blades represented), the model can assess initial contact (rubs) of the heavy side fan blades with the case, but if running with the counter-balanced three-blade fan, there will be no trail blade tip rubs—they are on the light side of the disk—unless a fragment from the release blade is caught between the blades and case. With the modeling assumptions and simplifications incorporated in this model, it is possible to capture the relevant physics of the fan blade-out event from release through initial and post-containment. The LS-DYNA was used as a nonlinear explicit dynamics finite element code for the simulations. Simulation results were consistent with reported results of actual FBO rig tests.
Note on C38: Emmerling, William (FAA): A team consisting of The Ohio State University (OSU), The George Washington University (GWU) and National Aeronautics and Space Administration Glenn Research Center (NASA-GRC), and Federal Aviation Administration (FAA) Aircraft Catastrophic Failure Prevention Research Program collaborated to develop a new material model in LS-DYNA for metal failure. Plastic deformation and ductile fracture of Ti-6Al-4V plate stock is investigated under multiple loading conditions. The objective of this study is to generate experimental data that can be used for the development and calibration of constitutive and failure models for numerical simulations of dynamic events. Plastic deformation is investigated at various strain rates, orientations, temperatures, and stocks. The stress state dependence of ductile fracture is also investigated. Uniaxial tension, compression, and pure shear experiments are conducted at strain rates ranging from 1.0 × 10−4s−1 to 8000s−1. Ductile fracture testing is conducted at various stress states, which are achieved with mechanical tests on various sample geometries subjected to various loading conditions. Testing is documented with an experimental technique that is introduced to measure full field strains using three dimensional digital image correlation at temperatures up to 800◦C. This test setup has been designed to be a straight forward, repeatable, and accurate method for measuring strains at high temperatures.
Note on C39: Emmerling, William (FAA): Under a Federal Aviation Administration Grant, sponsored by the Aircraft Catastrophic Failure Prevention Program, a research team consisting of members from Arizona State University (ASU) and National Aeronautics and Space Administration Glenn Research Center (NASA-GRC) collaborated to continue the development of test procedures and computational models for designing and evaluating fabric turbine engine containment structures. This report contains the details of the development and improvements made to the ASU constitutive model for Kevlar® and validation of the material model with numerical simulation of NASA-GRC ballistic impact tests. The developed constitutive model is verified in a number of different ways — comparison against ballistic test data, quality assurance tests, comparison with LS-DYNA's MAT234 material model. Modeling guidelines for the use the developed material model for engine containment systems are provided. Finally, the underlying material data used in the numerical simulations are analyzed with respect to their probabilistic distributions and are then used in the finite element simulations.
Note on C40: Emmerling, William (FAA): The Federal Aviation Administration (FAA) has been engaged in discussions with airframe and engine manufacturers concerning regulations that would apply to new technology fuel efficient “openrotor” engines. Existing regulations for the engines and airframe did not envision features of these engines that include eliminating the fan blade containment systems and including two rows of counter-rotating blades. Damage to the airframe from a failed blade could potentially be catastrophic. Therefore the feasibility of using aircraft fuselage shielding was investigated. In order to establish the feasibility of this shielding, a study was conducted to provide an estimate for the fuselage shielding weight required to provide protection from an open-rotor blade loss. This estimate was generated using a two-step procedure. First, a trajectory analysis was performed to determine the blade orientation and velocity at the point of impact with the fuselage. The trajectory analysis also showed that a blade dispersion angle of 3° bounded the probable dispersion pattern and so was used for the weight estimate. Next, a finite element impact analysis was performed to determine the required shielding thickness to prevent fuselage penetration. The impact analysis was conducted using an FAA-provided composite blade geometry. The fuselage geometry was based on a medium-sized passenger composite airframe. In the analysis, both the blade and fuselage were assumed to be constructed from a T700S/PR520 triaxially-braided composite architecture. Sufficient test data on T700S/PR520 is available to enable reliable analysis, and also demonstrate its good impact resistance properties. This system was also used in modeling the surrogate blade. The estimated additional weight required for fuselage shielding for a wing- mounted counterrotating open-rotor blade is 236 lb per aircraft. This estimate is based on the shielding material serving the dual use of shielding and fuselage structure. If the shielding material is not used for dual purpose, and is only used for shielding, then the additional weight per aircraft is estimated to be 428 lb. This weight estimate is based upon a number of assumptions that would need to be revised when applying this concept to an actual airplane design. For example, the weight savings that will result when there is no fan blade containment system, manufacturing limitations which may increase the weight where variable thicknesses was assumed, engine placement on the wing versus aft fuselage, etc.
Note on C41: Emmerling, William (FAA): A team consisting of The Ohio State University (OSU), The George Washington University (GWU) and National Aeronautics and Space Administration Glenn Research Center (NASA-GRC), and Federal Aviation Administration (FAA) Aircraft Catastrophic Failure Prevention Research Program collaborated to develop a new material model in LSDYNA for 2024 aluminum. This part of the report (part 3 of 3) describes the experimental material characterization work conducted at OSU. The plastic deformation and ductile fracture behavior of 12.7 mm, 6.35 mm and 3.175 mm thick 2024 aluminum plate and sheet was investigated. Tension, compression and shear experiments were conducted at strain rates ranging from 10-4 s-1 to 11000 s-1 and temperatures ranging from -50 ˚C to 450 ˚C. Results show that the material flow stress is insensitive to strain rate in tension, compression and shear between 10-4 s-1 and 5000 s-1. In compression, increased stresses are observed at strain rates between 5000 s-1 and 11000 s-1. Flow stress decreases monotonically with increasing temperature. The strain hardening behavior of the material also changes dramatically between 150 and 300 ˚C. 12.7 mm thick 2024-T351 plate is anisotropic with respect to plastic deformation. Tensile and compressive stresses determined from specimens oriented ±45˚ to the plate’s rolled direction were significantly lower than those determined from specimens oriented in the rolled and transverse directions. The dependence of fracture on the state of stress was studied through mechanical experiments on specimens with various geometries, subjected to multiple load conditions. Tension tests of plane stress (thin) specimens, axisymmetric specimens and plane strain (thick) specimens were conducted for this purpose. Combined tension – torsion, pure shear and compression – torsion tests and punch experiments were also conducted. Tension tests results show that peak axial load increases and fracture displacement decreases with decreasing stress triaxiality. Load vs displacement and torque vs rotation curves are given for axial-torsional tests. Load vs displacement curves are given for static and dynamic punch tests. The specimen failure mode evolution of specimens subjected to dynamic punch loading is also discussed. These data are used in a coupled experimental-numerical technique to develop a fracture locus for 2024-T351 aluminum in part 2 of this report.
Note on C42: Emmerling, William (FAA): A team consisting of The Ohio State University (OSU), The George Washington University (GWU) and National Aeronautics and Space Administration Glenn Research Center (NASA-GRC), and Federal Aviation Administration (FAA) Aircraft Catastrophic Failure Prevention Research Program collaborated to develop a new material model in LS-DYNA for 2024 aluminum. This part of the report (part 2 of 3) describes the development of the new material model. Materials under impact are utterly affected by large deformations, high strain-rates, temperature softening and varying stress-states, which finally may lead to failure. It is shown that the impact characteristics are prone to change with several independent factors such as; impact speed, material thickness, and shape and orientation of the impacting object. In this dissertation a new, generic, thermo-elastic/viscoplastic material model with regularized failure is introduced. A von Mises type isotropic, isochoric plasticity is utilized, where isotropic hardening, strain-rate hardening and temperature softening is considered. The model takes adiabatic heating and softening into account due to the plastic work. Tabulated inputs of characterized material test results are directly used for both the constitutive and failure treatment of the new material model. It is shown that the new material model is capable of predicting ballistic limit and failure modes accurately for structures under impact even if the failure mode changes drastically. It is also shown that the new regularization model provides less mesh size dependency.
Note on C43: Emmerling, William (FAA): The Federal Aviation Administration and National Aeronautics and Space Administration have been working together with academia and industry since 1997 on research to mitigate the effects of uncontained engine failures. Significant work has been performed over the last several years, capitalizing on advancement in computing technology and also testing technology. This multi-part report presents the state of the art in each of these areas, in the development of a new material model in the LS-DYNA explicit modeling code for 2024 T3/T351 aluminum. Academia contributors to this report are The George Washington University and The Ohio State University. This report is broken up into three parts which will discuss both the modeling and testing aspects of this work from inception to validation. This first part of the report will detail the background from early workshops, challenges encountered and reported in previous work, and the current physics based tabulated approach that makes significant strides to solve a problem identified in modeling for many years, that models could be tuned to match testing and a type of failure, but a single material model would not accurately predict the cross over in failure modes. The new constitutive material model developed under this joint effort, MAT Tabulated Johnson Cook (LS-DYNA MAT 224), has provided the means of predicting multiple modes of failure, and along with other quality control and guidance materials developed by the group, significantly advances the overall process towards the goal of certification by analysis. Future work will concentrate on additional metals since these metals will require material specific input parameters, and may require adjustments to the constitutive model, to be able to characterize unique characteristics of those metals.
Note on C44: William Emmerling: One of the difficulties with developing and verifying accurate impact models is that parameters such as high strain rate material properties, failure modes, static properties, and impact test measurements are often obtained from a variety of different sources using different materials, with little control over consistency among the different sources. In addition there is often a lack of quantitative measurements in impact tests to which the models can be compared. To alleviate some of these problems, a project is underway to develop a consistent set of material property, impact test data and failure analysis for a variety of aircraft materials that can be used to develop improved impact failure and deformation models. This project is jointly funded by the NASA Glenn Research Center and the FAA William J. Hughes Technical Center. Unique features of this set of data are that all material property data and impact test data are obtained using identical material, the test methods and procedures are extensively documented and all of the raw data is archived Four parallel efforts are currently underway: Measurement of material deformation and failure response over a wide range of strain rates and temperatures and failure analysis of material property specimens and impact test articles conducted by The Ohio State University; development of improved numerical modeling techniques for deformation and failure conducted by The George Washington University; impact testing of flat panels and substructures conducted by NASA Glenn Research Center. This report describes impact testing which has been done on Aluminum (Al) 2024 and Titanium (Ti) 6Al-4Vanadium (V) sheet and plate samples of different thicknesses and with different types of projectiles, one a regular cylinder and one with a more complex geometry incorporating features representative of a jet engine fan blade. Data from this testing will be used in validating material models developed under this program. The material tests and the material models developed in this program will be published in separate reports
Note on C45: William Emmerling: Aircraft are designed to minimize the risk of catastrophic damage from impact with debris that may result from uncontained engine failure. To accomplish this design, the materials used to fabricate the aircraft must be well understood in terms of their resistance to penetration by projectiles of varying sizes, shapes, and velocities. The work reported here examines two tempers of a common material used in commercial aircraft: 2024-T3 aluminum sheet and 2024-T351 aluminum plate. Tests were performed involving a range of cylindrical projectiles launched toward the target materials so the axis of the projectile was perpendicular to the target plane. Projectiles were rods made of hardened W1 tool steel or Grade 5 titanium (Ti-6Al-4V) with diameter of 12.7 mm. The projectiles ranged in mass from 9.9 to 50 g and had either a nearly, but not completely, flat impacting face or a hemispherical impacting end. Initial projectile speeds, prior to impact, ranged from 133 to 436 m/s, and the initial energies ranged from 107 to 1234 Joules (J). Target thicknesses ranged from 3.18 to 12.7 mm. Two sets of tests are reported. In the first set, the goal was to examine the effect of projectile mass, end shape, and effective length on the penetration characteristics of a particular type of target. In these friction and mass tests, all targets were 127-mm-square with a thickness of 6.35 mm. The second set of tests examined three material thicknesses from the same manufacturing lots as those previously tested at National Aeronautics and Space Administration Glenn Research Center and The Ohio State University. Projectiles used for these tests varied by mass and end shape. For each material thickness, the goal was to select a projectile mass that would achieve a ballistic limit of approximately 213 m/s. Results showed that there was no measureable difference between the penetration characteristics of projectiles of the same mass made of either hardened steel or Grade 5 titanium, and no projectiles showed measureable deformation after impact and penetration. Projectile mass was significant in terms of absorbed energy near the ballistic limit. An increase in projectile mass resulted in an increase in the energy required to initially penetrate the target. The relationship between absorbed energy and projectile mass did not persist once the initial speed was well above the ballistic limit. The effect of friction was significant, with the longer projectiles losing more energy during penetration than the shorter projectiles. The mode of material failure that led to penetration was strongly dependent on the target thickness, the shape of the projectile tip, and the speed at which the projectile impacted the target. In general, hemispherically tipped projectiles caused tearing failures in thinner targets; flat-ended projectiles caused shear plug failure; and fragmentation occurred at high-impact velocities.
Note on C46: Under a Federal Aviation Administration Grant, sponsored by the Aircraft Catastrophic Failure Prevention Program, a research team consisting of members from Arizona State University (ASU), the National Aeronautics and Space Administration Glenn Research Center, and SRI International collaborated to continue the development of test procedures and computational models for designing and evaluating fabric turbine engine containment structures. This report contains the details of additional tensile tests, including high strain rate tests, and single-yarn pullout tests on Kevlar® that were used to support the development of an ASU material model. Experiments on quasi-static stress-strain relationship measurements via tensile tests and changes in the microlevel of Kevlar geometry were developed. Yarn-on-yarn interaction properties were also measured using single-yarn pullout tests. The geometrical deformation of a woven fabric swath subjected to direct tensile loading was measured by freezing the deformation of the yarns under an applied strain level using a vacuum impregnation process, followed by a thin sectioning procedure to measure the yard shape. Image processing techniques were used to obtain quantitative measures of the yarn geometry as a function of applied strain. Results indicate that cross-sections of fill and warp yarns undergo significant changes as applied strain is increased.
Note on C47: Under a Federal Aviation Administration Grant, sponsored by the Aircraft Catastrophic Failure Prevention Program, a research team consisting of members from Arizona State University (ASU), National Aeronautics and Space Administration Glenn Research Center (NASA-GRC), and SRI International collaborated to continue the development of test procedures and computational models for designing and evaluating fabric turbine engine containment structures. This report contains the details of the development and improvements made to the ASU constitutive model for Kevlar® and validation of the material model with numerical simulation of NASA-GRC ballistic impact tests. The developed constitutive model is verified in a number of different ways—single-element tests, quality assurance tests, sensitivity analysis, and comparison against ballistic tests. Both single- and multilayer finite element models for the ballistic tests are discussed. Finally, a micromechanical model was developed to study the behavior of Kevlar fabric swaths modeled using the actual swath geometry involving fill and warp yarn.
Note on C48: A team consisting of Arizona State University, National Aeronautics and Space Administration Glenn Research Center (NASA-GRC), and SRI International collaborated to develop computational models and verification tests for designing and evaluating turbine engine fan blade fabric containment structures. This research was conducted under the Federal Aviation Administration (FAA) Aircraft Catastrophic Failure Prevention Program. The research was directed toward improving the turbine engine fabric containment structure modeling for an engine blade-out containment demonstration test required for certification of aircraft engines. This report is an update to FAA report DOT/FAA/AR-08/37,P3 and describes further model development and the results of the computational simulations. A detailed analysis of the NASA-GRC impact test high-speed video recordings was performed to better understand the fabric’s response in terms of consistency between tests. Modifications were made to the fabric model to better agree with the results of the tests conducted at NASA-GRC, including modifications to both the fabric material model and to other aspects of the simulation model, including contact parameters and the material model for the projectile. The resulting fabric model is SRI Version 3.4. Simulation results using SRI Version 3.4 for the Phase I and II NASA-GRC tests agree better than Version 3.1 with the experimental results, and the model results were much more stable. A new model for fabric (Version 3.4) was introduced that greatly simplifies the input needed for describing fabrics and automatically treats crimp and yarn-to-yarn interactions. Preliminary simulations show that the model is promising, but more development is needed
Note on C49: A program to simulate the performance of aircraft composite material as uncontained engine fragment barriers has been initiated and supported by the Federal Aviation Administration (FAA). Computational constitutive models of the shields are an important part of that program. An important initial step in the FAA program was the determination of the lamina properties of a representation carbon-fiber composite panel. BMS 8-212 lamina properties for use in the computational modeling of aircraft shielding systems were determined in this study. The carbon-reinforced BMS 8-212 composite lay-ups that were tested were unidirectional, 0.351 thick (45-ply) flat panels. The mechanical responses of the flat panel unidirectional specimens were assumed to be representative of the behavior of the matrix-dominated compressive BMS 8-212 lamina responses in the transverse and normal directions. The rate sensitivity of the flat-panel specimens was determined for loading rates between 0.001 s-1 and 1000 s-1. In that regime, the transverse and normal failure stresses were found to increase by approximately 1.5.
Note on C50: Initiation and propagation of interlaminar failure (delamination) in fiber composites is of paramount importance in predicting the failure of composite structures. A program to simulate the performance of aircraft composite material as uncontained engine fragment barriers has been initiated and supported by the Federal Aviation Administration (FAA). Predicting the delamination between lamina of a carbon-reinforced composite during penetration by test fragments is an important part of that FAA program. Simulations of mode I interlaminar fracture toughness tests of a carbon-reinforced composite material (BMS 8-212) were conducted with LSDYNA. The fracture toughness tests were performed by University of California, Berkeley. The simulations were performed to investigate the validity and practicality of employing decohesive elements to represent interlaminar bond failures that are prevalent in carbon-fiber composite structure penetration events. The simulations employed a decohesive element formulation that was verified on a simple, two-element model before being employed to perform the full model simulations. Care was required during the simulations to ensure that the explicit time integration of LSDYNA duplicate the near steady-state testing conditions. In general, this study validated the use of employing decohesive elements to represent the interlaminar bond failures seen in carbon-fiber composite structures, but the practicality of employing the elements to represent the bond failures seen in carbon-fiber composite structures during penetration events was not established.
Note on C51: This study was part of a program, sponsored by the Federal Aviation Administration that focused on understanding the behavior of different aircraft materials under impact in the speed range generated from engine uncontained failures. This test program investigated the material response of 8-, 16-, and 32-ply BMS8-212 composite panels provided by The Boeing Company. All tests were performed at the University of California, Berkeley ballistics laboratory using a pneumatic gas gun and half-inch-diameter spherical and flat-ended cylindrical projectiles. The ballistic impact tests indicated that the amount of energy absorbed by a similar composite target panel during impacts above the ballistic limit was nearly constant, showing only a slight increase with increasing initial energy. The amount of energy absorbed per ply increased only slightly for thicker panels. The tests also showed that the cylindrical projectiles required more energy to penetrate the composite panels than the spherical projectiles.
Note on C52: Under the Federal Aviation Administration Airworthiness Assurance Program Center of Excellence and Aircraft Catastrophic Failure Prevention Program, the University of California at Berkeley (UCB) investigated the concept of lightweight fabrics as barriers for engine fragments from uncontained turbine engine failures in commercial aircraft. UCB’s role was to conduct ballistic impact tests on Zylon® fabric and to develop a computational model focused on the multiscale nature of the fabric material. This report summarizes the work conducted to develop the computational model and the comparison of the model to impact test data. Zylon fabric was found to have long-term environmental issues. For the purpose of this study, Zylon was used to leverage previous testing and analysis conducted on this fabric. The computational methods used in this study can be applied to a wide class of structural fabrics, such as aramid-based materials.
Note on C53: Under the Federal Aviation Administration Airworthiness Assurance Program Center of Excellence and Aircraft Catastrophic Failure Prevention Program, the University of California at Berkeley (UCB) investigated the concept of lightweight fabrics as barriers for engine fragments from uncontained turbine engine failures in commercial aircraft. UCB’s role was to conduct ballistic impact tests on Zylon® fabric and to develop a computational model focused on the multiscale nature of the fabric material. This report summarizes the work conducted to develop the computational model and the comparison of the model to impact test data. Zylon fabric was found to have long-term environmental issues. For the purpose of this study, Zylon was used to leverage previous testing and analysis conducted on this fabric. The computational methods used in this study can be applied to a wide class of structural fabrics, such as aramid-based materials.
Note on C54: Under the Federal Aviation Administration Airworthiness Assurance Center of Excellence, and with additional support from the Aircraft Catastrophic Failure Prevention program, Honeywell Engines, Systems & Services collaborated with Arizona State University, SRI International, and the National Aeronautics and Space Administration Glenn Research Center to develop a robust, explicit finite element analysis modeling methodology for gas turbine engines containment systems using multilayer composite fabrics. Honeywell’s role was to simulate impact tests using LS-DYNA to validate the fabric material models (Tasks 1 and 2) and to apply the methodologies developed during this program to two engine fan blade containment analyses (Task 4). This report describes the work performed and the results obtained.
Note on C55: A team consisting of Arizona State University, Honeywell Engines, Systems & Services, the National Aeronautics and Space Administration Glenn Research Center, and SRI International collaborated to develop computational models and verification testing for designing and evaluating turbine engine fan blade fabric containment structures. This research was conducted under the Federal Aviation Administration Airworthiness Assurance Center of Excellence and was sponsored by the Aircraft Catastrophic Failure Prevention Program. The research was directed toward improving the modeling of a turbine engine fabric containment structure for an engine blade-out containment demonstration test required for certification of aircraft engines. The research conducted in Phase II began a new level of capability to design and develop fan blade containment systems for turbine engines. Significant progress was made in three areas: (1) further development of the ballistic fabric model to increase confidence and robustness in the material models for the Kevlar® and Zylon® material models developed in Phase I, (2) the capability was improved for finite element modeling of multiple layers of fabric using multiple layers of shell elements, and (3) large-scale simulations were performed. This report concentrates on the material model development and simulations of the impact tests.
Note on C56: This report summarizes the ballistic impact testing that was conducted to provide validation data for the development of numerical models of blade-out events in fabric containment systems. The ballistic impact response of two different fiber materials—Kevlar® 49 and Zylon® AS (as spun) was studied by firing metal projectiles into dry woven fabric specimens using a gas gun. The shape, mass, orientation, and velocity of the projectile were varied and recorded. In most cases, the tests were designed so the projectile would perforate the specimen, allowing measurement of the energy absorbed by the fabric. The results for both Zylon and Kevlar presented here represent a useful set of data for the purposes of establishing and validating numerical models to predict the response of fabrics under conditions that simulate those of a jet engine blade-release situation. In addition, some useful empirical observations were made regarding the effects of projectile orientation and the relative performance of the different fabric materials.
Note on C57: Under the Federal Aviation Administration Airworthiness Assurance Center of Excellence, sponsored by the Aircraft Catastrophic Failure Prevention Program, a research team consisting of members from Arizona State University (ASU), Honeywell Engines, Systems & Services (Honeywell), National Aeronautics and Space Administration Glenn Research Center (NASA-GRC), and SRI International (SRI) collaborated to develop test procedures and computational models for designing and evaluating ballistic fabric containment structures. This report contains the details of additional tensile tests, friction tests, and static ring tests and their finite element simulations conducted at ASU. It also contains a comparison of the Honeywell and SRI finite element models of the NASA-GRC ballistic impact tests.
Note on C58: Uncontained aircraft engine failure can cause catastrophic damaging effects to aircraft systems if not addressed in the aircraft design. The Federal Aviation Administration has commissioned and coordinated a research program associating industry, government agencies, national research laboratories, and universities to conduct research to mitigate the damaging effects of uncontained engine failure and improve the numerical modeling capability of these uncontained engine events. This joint Boeing and George Washington University report covers high strain rate material modeling efforts that have been conducted to simulate and validate ballistic impact tests on 2024-T3/T351 aluminum alloy, which is one of the most extensively used materials in the aircraft industry. Ballistic limits were evaluated using explicit finite element (FE) simulations based on the corresponding ballistic impact experiments for different target thicknesses that were conducted at the University of California at Berkeley. LS-DYNA® was used as a nonlinear explicit dynamics FE code for the simulations. The Johnson-Cook material model was employed as a thermovisco- plastic material model coupled with a nonlinear equation of state and an accumulated damage evaluation algorithm for the numerical simulations. Predictive performance of the numerical models is discussed in terms of the material characterization efforts and material model parameter sensitivities.
Note on C59: Under the Federal Aviation Administration Airworthiness Assurance Center of Excellence and the Aircraft Catastrophic Failure Prevention Program, the University of California at Berkeley (UCB) teamed with The Boeing Company to investigate lightweight ballistic protection of commercial aircraft from engine fragments. UCB’s role was to perform small-scale impact tests of barriers made from single and multilayer Zylon® fabric to assess different fabric shield concepts prior to full-scale aircraft fuselage demonstration. It should be noted that at the time of this study, Zylon fabric was found to have long-term environmental deterioration issues. However, for the purpose of this study, Zylon was used to leverage previous testing and analysis on this fabric. This report describes the test results, including the energy absorbed and postimpact condition of the fabric barriers.
Note on C60: A previous Lawrence Livermore National Laboratory study focused on experimental measurements that could be used to derive material model representations of aluminum alloy 2024-T3 and the titanium alloy Ti-6Al-4V for use in ballistic impact simulations. The measurements included tensile and compression Hopkinson Bar stress-strain curves and ballistic limit data from gun experiments. The Johnson-Cook model was selected as a means to provide a general-purpose description of material constitutive response and fracture. The results of that project suggested that, for a given material, there might be difficulty in applying a single set of Johnson-Cook parameters to the predictions of penetration through plates of significantly different thicknesses. The present project was designed to explore the suspected “thickness effect” and to establish greater validity for the Johnson-Cook parameterization. Activities again included both Hopkinson Bar and ballistic tests. The data obtained indicated that the constitutive parameters obtained for the Johnson-Cook model from the previous study are valid for plate material in the range of thicknesses evaluated. The Johnson-Cook failure parameters are not sensitive to this data. The current data also confirmed the anisotropic response of the titanium plate materials and the isotropic response of the aluminum plate material. The Johnson-Cook failure parameters were recalibrated in an attempt to attain consistency between simulations and the available ballistic limit measurements. The Johnson-Cook failure algorithm, as currently implemented, did not do an adequate job in determining the type of target failure for the target thicknesses and material considered in this study (aluminum 2024-T3/T351). This is especially important as petaling failure modes tend to absorb less energy than the shear localization failure modes. However, the Johnson-Cook failure algorithm does appear to be able to do an adequate job when the range of target thicknesses is restricted.
Note on C61: Fragment barrier systems are being examined and developed for commercial airplanes to prevent accidents as a result of an engine rotor burst failure. To use this system, it is necessary to understand how the existing aircraft materials behave under ballistic impact. The material response of 0.063, 0.125, and 0.25-in-thick 2024 aluminum, 0.25-in-thick Makrolon® polycarbonate, and sandwich composite panels were investigated under ballistic impact. Failure modes were evaluated and ballistic limits obtained for each set of targets. The testing was done in the UC Berkeley Ballistics Laboratory using a gas gun, and a powder gun setup with a 1/2-inch diameter chrome steel spherical projectile. This report documents the testing and analysis of the UC Berkeley ballistic testing. The testing yielded excellent results on aluminum but more data is needed for titanium, composites, and polycarbonate materials.
Note on C62: Uncontained engine failures can liberate fragments that can penetrate the fuselage. In a few cases, fragments severed pressurized fuel lines in aft engine airplane configurations. The Federal Aviation Administration sponsored this effort, to test commercially available technologies that could improve aircraft safety. These tests investigated the viability of suppressing aircraft fires induced by uncontained engine failures, specifically in fuselagemounted engine configurations. Six contractors participated in the tests, providing detectors and suppressors for evaluation. A total of 55 tests were conducted with 7 suppression and 5 detection technologies. Some tests were conducted in airflow and some with actual blade fragment impacts. This report documents the results of tests conducted during July and August 2002 at the Naval Air Warfare Center, China Lake, California.
Note on C63: The Boeing Company collaborated with the University of California (UC) at Berkeley and SRI International to investigate lightweight ballistic protection of commercial aircraft from engine fragments. Boeing’s role in this task was to perform material property tests on Zylon® fabric after exposure to selected environments that are likely to be encountered in a commercial airplane environment. This report (Part 3) describes the work performed and the results obtained by Boeing. Separate parts of this report describe the UC Berkley and SRI International results.
Note on C64: SRI International collaborated with the University of California at Berkeley and The Boeing Company to investigate lightweight ballistic protection of commercial aircraft from engine fragments. SRI’s role was to perform large-scale impact tests of barriers made from multilayer high-strength fabric and to computationally simulate the tests with a finite element model. This document (which is part 2 of the report) describes the tests and the model and presents the findings and remaining issues. Part 1 of the report includes small-scale ballistic impact tests and computational simulation by the University of California at Berkeley. Part 3 contains Zylon® yarn material tests conducted by The Boeing Company.
Note on C65: The University of California, Berkeley collaborated with The Boeing Company and SRI International to develop a lightweight ballistic protection for flight-critical components on commercial aircraft. Berkeley’s role in support of this program was to provide small-scale ballistic testing and computational analysis. This report (part 1) describes the work performed and the results obtained by UC Berkeley. Separate parts of this report describe Boeing and SRI results. This report presents the results of an experimental study of the effects of normal impact on various numbers of adjacent Zylon® 35x35 and Kevlar® 29x29 sheets. As part of an effort to contain rotor burst fragments in commercial aircraft, a fragment simulator (right circular steel cylinder with a 1.27 cm (1/2 inch) diameter and 3.81 cm (1 1/2 inch) length) was fired at normal incidence against a 25.4- by 25.4-cm (10- by 10-inch) window of fabric at velocities of 57 m/s to 342 m/s (187 ft/sec to 1122 ft/sec). This study tested four different boundary conditions: (1) four clamping sides, (2) two clamping sides, (3) four corner pegs, and (4) eight pegs. The experimental investigation also considers the effects of three shot locations: (1) center shots, (2) diagonal shots, and (3) midway shots. From the ballistic tests, Zylon displayed better ballistic performance than Kevlar. Of the four different boundary conditions, the four- and eight-peg configuration absorbed the greatest amount of impact energy per ply without complete penetration. The shot location did not significantly affect the ballistic performance of the fabric.
Note on C66: Honeywell Engines, Systems & Services (Phoenix, AZ) collaborated with Arizona State University (Tempe, AZ), SRI International (Menlo Park, CA), and NASA Glenn Research Center (Cleveland, OH) to develop a robust explicit finite element analysis modeling methodology for gas turbine engine containment systems using multilayer composite fabrics. Honeywell’s role was to simulate ballistic tests using LS-DYNA to validate the fabric material models (Task 3) and to apply the methodologies developed during this program to an engine fan blade containment analysis (Task 4). In addition, Honeywell developed a generic model for demonstration purposes. This report describes the work performed and the results obtained.
Note on C67: Under the Federal Aviation Administration Airworthiness Assurance Center of Excellence and with support from the Aircraft Catastrophic Failure Prevention Program, SRI International collaborated with Arizona State University; Honeywell Engines, Systems and Services; and the National Aeronautics and Space Administration Glenn Research Center to develop a computational model for designing and evaluating ballistic fabric containment structures. This report (by SRI) describes the model and compares the results of static and impact penetration tests with the results of computational simulations.
Note on C68: Under the Federal Aviation Administration’s Airworthiness Assurance Center of Excellence and the Aircraft Catastrophic Failure Prevention Program, National Aeronautics and Space Administration Glenn Research Center collaborated with Arizona State University, Honeywell Engines, Systems and Services, and SRI International to develop improved computational models for designing fabric-based engine containment systems. In the study described in this report, ballistic impact tests were conducted on layered dry fabric rings to provide impact response data for calibrating and verifying the improved numerical models. The impact energy absorption responses of two different fabrics, Kevlar 49 and Zylon AS, in two different fabric architectures, were compared. It was found that for the same fabric architecture, under the given impact conditions, Zylon was able to absorb almost three times the energy of the equivalent weight Kevlar. This report (by NASA GRC) provides data on projectile velocity, impact and residual energy, and fabric deformation for a number of different test conditions.
Note on C69: Under the Federal Aviation Administration’s Airworthiness Assurance Center of Excellence and with support from the Aircraft Catastrophic Failure Prevention Program, the team consisting of Arizona State University, Honeywell Engines, Systems & Services, National Aeronautics and Space Administration Glenn Research Center, and SRI International collaborated to develop testing procedures and computational models for designing and evaluating ballistic fabric turbine engine containment structures. This report contains the details of the static tests and their finite element simulations carried out at Arizona State University.
Note on C70: The damaging effects from an uncontained aircraft turbine engine failure can be catastrophic and result in significant economic costs.. As a result, the Federal Aviation Administration (FAA) has a program that conducts research to mitigate the damaging effects of such an event. The Aircraft Catastrophic Failure Prevention Program works with industry and government to determine possible engineering solutions to provide the means to detect damage to engine components that could lead to an uncontained engine failure or premature engine failure. The FAA teamed with the National Aeronautics and Space Administration, the U.S. Navy, and the U.S. Air Force to demonstrate a number of different disk crack detection technologies that the team members evaluated on a full-scale turbine engine test funded by the FAA. The Naval Air Warfare Center, Weapons Division was tasked to conduct the turbine engine disk crack detection test. The objective was to grow a crack in a running engine and to evaluate the ability of various technologies to identify a crack and track its growth prior to an uncontained engine failure. This report documents testing that was conducted in the evaluation of seven different technologies during crack propagation testing on a retired military engine, which was intentionally flawed to initiate the failure condition.
Note on C71: As part of the Federal Aviation Administration’s (FAA) Aircraft Catastrophic Failure Prevention Program, the Naval Air Warfare Center was tasked to examine and evaluate the Uncontained Engine Debris Damage Assessment Model (UEDDAM). UEDDAM was written to provide a standardized tool for uncontained engine rotor failure analysis. This study was conducted to exercise the code and evaluate its usefulness in performing rotor burst analysis on a small generic business jet and a generic twin-engine aircraft. This evaluation also supported the Aviation Rulemaking Advisory Committee, Power Plant Installation Harmonization Working Group activities. This report explains the analysis methodology, results, and trade studies performed using UEDDAM. Though the aircraft used in the study do not represent a specific aircraft, industry input was used to create the input data required so that the results would be comparable to a real aircraft analysis. Report includes the Debris model tables
Note on C72: Johnson-Cook failure strain parameters were developed for Ti-6Al-4V and 2024-T3 aluminum. The titanium parameters, obtained from simulations of split Hopkinson bar tensile tests, were successfully used to simulate blade fragment impact tests on 0.602″, 0.250″, and 0.737″ thick titanium targets. Titanium failure parameters that were derived from scaled down ballistic limit testing produced a failure envelope which was not suitable for use on full-scale tests. 2024-T3 aluminum failure parameters were obtained from simulations of one-third-scale ballistic limit test results. The aluminum failure parameters were used to simulate three blade fragment impact tests against a commercial transport aircraft fuselage.
Note on C73: This report documents the results of testing conducted in July and August 2001 at the Naval Air Warfare Center-Weapons Division, China Lake, CA, as part of the continued effort to characterize uncontained engine events. This effort was performed in support of the Federal Aviation Administration Aircraft Catastrophic Failure Prevention Program. Data generated from this test will support the penetration equation development for the Uncontained Engine Debris Damage Analysis Model (UEDDAM), a developmental design tool for conducting aircraft safety analysis for engine rotor burst events. This testing investigated composite materials and metals for use in component shielding applications. Previous testing had focused on aircraft skins and structural components. Four materials were investigated during this series of testing: 2024-T351 aluminum, Ti-6Al-4V titanium, Inconel® 625 low-cycle fatigue, and a generalized composite. Impact data from these materials was used to characterize the ballistic response via a material constant within the penetration equations. This material property was previously denoted as the dynamic shear modulus (Gd). Examination of the ballistic limit equation used within the UEDDAM has determined that the material constant is more appropriately a shear constant (Cs).
Note on C74: During October and November 2000 the Naval Air Warfare Center, China Lake conducted a series of simulated uncontained engine failure structural impact tests. A large 12-inch gas gun was used to launch turbojet engine fan blade segments into a narrow-body commercial aircraft fuselage. The impacts were documented and analyzed with high-speed photography. Impact velocities, presented areas, and residual velocities were calculated. These data were then compared to analytic results predicted by the Joint Technical Coordinating Group for Munitions Effectiveness (JTCG/ME) penetration equations. The results are presented in this report.
Note on C75: During February 1999, the Naval Air Warfare Center Weapons Division (NAWCWD), China Lake, conducted a series of simulated uncontained engine failure structural impact tests. A large gas gun was used to launch turbine engine fan blade segments into an aircraft fuselage. The impacts were documented and analyzed with high-speed photography. Impact velocities, presented areas, and residual velocities were calculated. The data were then compared to analytic results predicted by the Joint Technical Coordinating Group for Munitions Effectiveness (JTCG/ME) penetration equations. These equations were originally develop to predict the penetration and residual velocity of ballistic weapon projectiles upon impact with various vehicles. The ballistic prediction equations developed for warhead fragments are the closest in geometric shape to turbine engine blade fragments. The data comparison shows good agreement for the predicted and experimental residual velocities.
Note on C76: This report describes experiments in penetration mechanics on 6Al-4V titanium and 2024-T3 aluminum. This work was accomplished by the Lawrence Livermore National Laboratory (LLNL) at the LLNL Terminal Ballistics Laboratory of the Physics Directorate under an Interagency Agreement between the Federal Aviation Administration (FAA) William J. Hughes Technical Center and the Department of Energy (DOE). The work was accomplished under the FAA’s Aircraft Catastrophic Failure Prevention Program as part of its research into the turbine engine uncontainment event. The object of the experiments was to determine the ballistic speed limit of 6Al-4V alloy titanium and 2024-T3 alloy aluminum and the failure modes of the projectiles and targets. Data was obtained for both materials using various thickness plates of the test materials to simulate aircraft skins and various size and shape 6Al-4V alloy titanium projectiles. The results of this experimental work will be used to help define the type of material failures in material models of the DYNA3D finite element code, which are being developed/validated for evaluating aircraft/engine designs relative to the federal airworthiness standards and for improving mitigation/containment technology.
Note on C77: The report describes studies of the deformation and failure behavior of Ti-6Al-4V titanium and 2024-T3 aluminum. This work was accomplished by the Lawrence Livermore National Laboratory under an Interagency Agreement between the Federal Aviation Administration (FAA) William J. Hughes Technical Center and the Department of Energy (DOE). The work was accomplished under the FAA’s Aircraft Catastrophic Failure Prevention Program as part of its research into the turbine engine uncontainment event. Data was obtained at high strain rates and large strains using the split Hopkinson pressure bar method. This information, plus additional data from the literature, were used to critically evaluate the ability of the Johnson-Cook material model to represent the deformation and failure response of Ti-6Al-4V and 2024-T3 under conditions relevant to simulations of engine containment and the influence of uncontained engine debris on aircraft structures. This model is being used in the DYNA3D finite element code, which is being developed/validated for evaluating aircraft/engine designs relative to the federal airworthiness standards and for improving mitigation/containment technology. The results of this experimental work were used to define a new set of material constants for the strength component of the Johnson-Cook model for Ti-6Al-4V and 2024-T3.
Note on C78: Because fragments from in-flight engine failures can damage critical aircraft components and produce catastrophic consequences, the Federal Aviation Administration is sponsoring research to mitigate the effects of uncontained engine bursts. SRI International is evaluating the ballistic effectiveness of fabric structures made from advanced polymers and developing a computational ability to design fragment barriers. In this reporting period, SRI performed full-scale fabric barrier tests on an aircraft fuselage at the Navy Air Warfare Center in China Lake, CA. The tests examined the effects of polymer material, number of plies, location of the fabric within the fuselage wall, and gripping arrangements. The results were very encouraging. For example, three plies of polybenzoxazole (PBO) Zylon woven fabric glued to the outboard side of the insulation packet and weighing only 0.05 g/cm2 (0.1 lb/ft2) prevented a 166-g (0.37-lb) sharp-edged fan blade fragment impacting edge-on at 230 m/s (756 ft/s) from penetrating into the cabin. The absorbed energy of 4400 joules (3250 ft-lb) is nearly an order of magnitude greater than that absorbed by the unfortified fuselage wall. The results confirmed that high-strength polymer fabrics offer an extremely effective, low-weight solution for mitigating the effects of uncontained turbine engine fragments on commercial aircraft.
Note on C79: The goal of the study is the accurate prediction of the effect of uncontained engine debris on aircraft structures. This will provide airframe engineers the information required to design for damage mitigation and improved safety. The basis for predictive simulation tools lies in the experimental data, which motivates the initial development and application of codes that can adequately describe past experiments. This in turn validates the predictive capability of the codes to simulate future experiments. The LL-DYNA3D software code was developed by the Lawrence Livermore National Laboratory as a tool for simulating dynamic nonlinear events such as impact. AlliedSignal Engines (AE) is responsible for correlation and calibration of LLDYNA3D. Events were modeled from AE experience, which includes dynamics and failure modes similar to those found in engine/airframe debris interaction. The selected events were a turbofan blade-out scenario and the impact testing of curved-beam specimens. The former is an actual event, the latter a controlled test. An impact test employed by AE for material characterization was adopted for use in this program. Fifteen curved-beam samples were tested to obtain data needed for proper calibration of LL-DYNA3D. The materials tested were aluminum 2024 and titanium 6-4.
Note on C80: The damaging effects from an uncontained aircraft turbine engine failure can be catastrophic. As a result, the Federal Aviation Administration has commissioned a program to mitigate the damaging effects of such an event. The Uncontained Engine Failure Mitigation Program will involve both industry and government to determine possible engineering solutions to this problem. As part of this program, the Naval Air Warfare Center Weapons Division (NAWCWPNS) has been tasked to evaluate ballistic damage analysis tools and techniques which are currently in use by the defense community. The intent is to determine their applicability in predicting the damaging effects from an uncontained engine failure. This report documents testing which was conducted in the evaluation of penetration equations under the circumstances present during engine failure events.
Note on C81: Under contract to the FAA William J. Hughes Technical Center, the Naval Air Warfare Center has conducted an analysis to define the characteristics of large commercial transport turbine engine uncontained debris. The objective of the analysis was to define the debris size, weight, exit velocity, and trajectory that can be used to update Advisory Circular (AC) 20-128A. The effort was conducted by gathering historical data from uncontained engine failures. This data included, when available, phase of flight, engine operating condition, the failed engine component, aircraft damage location, and damage size. With this basic information, debris size was correlated to damage size. A methodology was developed to estimate debris exit velocity. Representative engine cases and cowls were defined and existing ballistic penetration equations used to calculate debris exit velocity. This analysis was conducted for disk and blade failures on fan, compressor, and turbine components. Results of the analysis provided some interesting insight to these events. Looking at the debris trajectories, the analysis shows that the trajectories defined in AC 20-128A are too narrow and should be expanded significantly. Also, the analysis highlights the fact that during an uncontained event the aircraft is subjected to multiple “small” fragment impacts, not just a single impact. It is the combined effects from the small fragments that pose the highest hazard potential to the aircraft.
Note on C82: This final annual technical report describes the progress made during year 4 of the SRI International Phase II effort to develop a computational capability for designing lightweight fragment barriers for commercial aircraft. Fabrics of high-strength polymers have proven to be excellent candidates for these barriers. Previous large-scale fragment impact testing of corner peg-mounted fabric barriers indicated that the failure of the fabric around the pegged hole was a significant factor in the barriers effectiveness. Thus, SRI designed and implemented a laboratory test to characterize fabric failure behavior in the vicinity of a pegged hole. A series of these fabric corner failure tests in both Zylon and Kevlar fabrics determined that significant energy can be absorbed in corner tearing. These tests also showed the effects of various parameters on this energy. SRI then performed a second series of large-scale fragment impact tests at its remote test site, using stand-alone fabric barriers attached to a rigid frame through pegs near the four corners. The pegged corner holes were positioned far enough from the fabric edges to allow significant corner tearing without complete corner detachment. Tests revealed a relatively small effect of fragment roll angle and a large effect of impact location (with respect to the center of the barrier) upon the ballistic efficiency of the barrier. In some cases, Kevlar could be as effective as (or more effective than) Zylon, due to the larger fraction of impact energy consumed in producing corner tearing. A considerable database of large-scale fragment impact tests into Zylon and Kevlar fabric ballistic barriers is now available for fabric computational model refinement and verification. A simplified finite element fabric model has been developed for use as a design tool for choosing or evaluating parameters for fragment barriers. The design tool uses a continuum description of the fabric, and the calculations run quickly (about 10 min for a 3000-element simulation of a gas-gun test using 6 processors on a Linux cluster) and easily, allowing evaluation of changes in size of fabric, number of layers, and method of gripping. The reliability of the model was evaluated by performing computational simulations of push tests, laboratory gas gun impact tests, and large-scale impact tests of Zylon fabric. The computed deformation and failure behavior and the energy absorbed by the fabric during penetration agreed with measurements to within about 20% for most cases. This report also discusses limitations of the model in its current state.
Note on C83: This interim technical report describes the progress made during year 3 of SRI Internationals Phase II effort to develop a computational capability for designing lightweight fragment barriers for commercial aircraft. Fabrics of high-strength polymers have been shown to be excellent candidates for these barriers. A series of large-scale fragment impact tests was performed at SRIs remote test site to characterize the resistance of full-scale fabric barriers to realistic fragment impact and provide data for model calibration and verification. These tests have demonstrated the importance of allowing material failure to occur near the held corners of a fabric barrier, but not allowing the corner to detach from the fuselage frame. In addition, SRI designed and implemented laboratory tests to characterize the cut resistance of the fabric yarns to sharp blades. Results show a strong effect of the slicing angle upon the energy absorbed during yarn failure. Simulations using the detailed computational fabric model showed the effectiveness of holding the fabric at the corners. A time- efficient, user-friendly design model for fabric barriers is being developed. The model, previously calibrated against small-scale gas gun tests, was used to simulate the large-scale fabric impact tests. The results of the simulations showed that the current model is stiffer and stronger than the measured response of the fabric. In a continuing effort to keep the civil aircraft community informed, SRI hosted the Fourth Federal Aviation Administration Workshop on Uncontained Engine Debris, updated its Aircraft Engine Fragment Barriers web site to include an overview of all work performed to date, and prepared several papers for submission to technical journals and symposia.
Note on C84: In support of the Federal Aviation Administration's Catastrophic Failure Prevention Program, SRI International has identified advanced materials and is developing shielding concepts to protect critical aircraft components from uncontained engine debris. Full-scale fragment impact tests on a commercial aircraft fuselage confirmed that barriers made from high-strength polymer fabrics in the fuselage wall could prevent penetration into the cabin. A computational capability is now being developed to enable efficient design of fabric fragment barriers. A mathematical model of woven fabric made from Zylon polybenzazoles (PBO), Kevlar, or Spectra was constructed using the data and observations from laboratory tests to measure yarn tensile and friction properties, quasi-static penetration tests to measure the evolution and phenomenology of fabric deformation and failure, and projectile impact tests to measure effects of fabric material, mesh density, boundary conditions (how a fabric is gripped), and projectile sharpness. The model was implemented in the LS-DYNA3D finite element code and used to simulate the failure behavior of yarns and fabrics under impact scenarios. The resulting insights are assisting barrier design. A simplified version of the computational model is being developed to enhance its usefulness to the commercial aircraft industry in designing engine fragment barriers.
Note on C85: Because fragments from in-flight engine failures can damage critical aircraft components and produce catastrophic consequences, the Federal Aviation Administration is sponsoring research to mitigate the effects of uncontained engine bursts. SRI International is evaluating the ballistic effectiveness of fabric structures made from advanced polymers and developing a computational ability to design fragment barriers. In this reporting period, SRI solved several numerical problems associated with modeling the crimped geometry and interaction of woven yarns. When an orthotropic model is invoked and directiondependent yarn properties specified, the yarn, as it is loaded, exhibits no appreciable stiffness until it straightens. The model behaved properly in simple simulations of single yarn response to axial and transverse loads. Laboratory and field site tests were performed to provide data for developing and validating the computational model. The ballistic response of fabrics to fragment impact was evaluated; the phenomenology of fabric deformation and failure was elucidated in quasi-static penetration tests; and the tensile properties of yarns and fibers were measured. Three high-strength polymer materials were examined: PBO (Zylon), aramid (Kevlar), and polyethylene (Spectra). Future work will include verification of the microstructural fabric model by implementing it into the DYNA3D code, simulating the static and dynamic penetration tests, and comparing the results. The material properties most important in resisting penetration will be identified and the effects of boundary conditions investigated. SRI will also perform fragment impact tests to generate data on boundary condition effects, measure yarn-on-yarn friction, and participate in full-scale fragment barrier tests at the Navy Air Warfare Center.
Note on C86: This annual progress report describes the procedures and results of year 1 of the SRI International Phase II effort to develop engine fragment barriers for commercial aircraft and to develop a computational capability for designing fragment barriers from highstrength polymer fabrics. The ballistic performance of various barriers of Zylon (polybenzoxazole, PBO) fabric was measured in gas gun tests using fragment simulating projectiles. Failure mechanisms and effects of multiple fabric plies and gripping mode were investigated. Absorbed kinetic energy appears to increase linearly with fabric areal density. It was found that a layer of fabric glued to the interior wall panel absorbed considerable energy at very low added weight. To assist in model development, quasi-static penetration tests were performed with a tensile machine in conjunction with a video camera to elucidate the phenomenology and evolution of fabric failure. Tensile properties of Zylon yarn were measured at several strain rates. The framework of a fabric model was constructed and simple impacts were simulated to demonstrate efficacy.
Note on C87: Under Contract to the Federal Aviation Administration, the Naval Air Warfare Center has conducted an analysis to define the characteristics of small civil turbine engine uncontained debris. The objective of the analysis was to define the debris size, weight, exit velocity, and trajectory that can be used to update AC 20-128A. The effort was conducted by gathering historical data from uncontained engine failures. These data included, when available, phase of flight, engine operating condition, the failed engine component, aircraft damage location, and damage size. With this basic information, debris size was correlated to damage size. A methodology developed in the “Large-Engine Uncontained Debris Analysis” report number DOT/FAA/AR-99/11 was used to estimate debris exit velocity. Representative engine cases and cowls were defined, and existing ballistic penetration equations were used to calculate debris exit velocity. This analysis was conducted for disk and blade failures on fan, compressor and turbine components. Results of the analysis provided some interesting insight to these events. Looking at the debris trajectories, the analysis shows that the trajectories defined in AC20-128A are comparable to those seen in field events. Also the analysis highlights the fact that small engines produce fewer uncontained fragments than large engines (1 per event versus 11 per event on the average for large engines).
Note on C88: This program developed the designs for lightweight, fiber-reinforced structures to contain turbine engine rotor failures. These containment ring designs were based on a hybrid sandwich panel concept whose core consisted of several plies of a dry, ballistic fabric laminate. The structure of the panel consisted of metal facesheets mechanically connected with many small-diameter rods penetrating through the thickness of the fabric core laminate. This concept was developed by testing containment rings against a fixed energy level provided by the tri-hub disk burst of a T-53 power turbine stage. Ten spin tests were performed and the ring designs were varied to obtain the lightest-weight ring which would contain the rotor burst. Facesheet and rod structural elements were fabricated from either aluminum or titanium and candidate core materials were S glass, Kevlar, and Zylon (PBO). The Kevlar and Zylon organic fabrics performed well even at elevated temperature while the S glass was not very effective. Finally, a Kevlar/titanium containment ring design developed during the program was tested on a full-scale T-53 engine. The containment ring stopped the three disk fragments as they began to penetrate the engine case wall. This program resulted in containment ring and hybrid structure designs which can be used in either existing or new installations to satisfy specific containment requirements for certification.
Note on C89: The result of the FAA T53-L-13L engine turbine disk fragment containment test is presented in this report. A containment ring was designed and fabricated by Pepin Associates, Inc. and provided to the Naval Air Warfare Center, Weapons Division by the William J. Hughes Technical Center. This ring was fabricated with a 0.014-inch titanium inner and outer sleeve. One inch-thick Kevlar 29 ballistic fabric made up the primary structure of the containment ring. The ring was reinforced with titanium rods inserted through the fabric and laser welded to the inner and outer sleeves. The engine and containment ring were installed in an UH-1 Huey helicopter. The second stage power turbine disk was notched so that the disk would rupture at approximately 20,400 rpm. The engine was started and immediately accelerated to minimize the chance of a premature rupture. The event was recorded on high-speed film at 4000 pictures per second. The disk ruptured as the engine accelerated through 19,629 rpm. The disk ruptured into three equal sections (approximately 3.6 lbs. each). The result was a contained tri-hub burst with minor bulging of the containment ring and little sign of distress to the airframe. This test demonstrated the capability to contain a tri-hub burst on a medium sized turboshaft helicopter engine.
Note on C90: An advanced turbine engine fan blade containment system using ceramic tiles on a polymer fiber backing ring is proposed. The proposed ceramic/polymer-fiber system has proven more weight effective than monolithic metallic or polymer materials for stopping penetration of ballistic munitions projectiles. It was expected that this technology, originally developed for aircraft armor systems, could decrease containment system weights while still providing the same degree of protection as existing systems. This technology would allow for the design of higher thrust-to-weight engines and be used either for new designs or for retrofit application for existing engines. This program concluded that ceramic liners do not improve the performance of metal or composite containment structures for turbine engine uncontainment when evaluated in terms of contained energy per unit weight.
Note on C91: On rare occasions, aircraft turbine engines fail catastrophically and send into the aircraft fragments that disrupt control, fuel, and propulsion systems and jeopardized the ability of the aircraft to land safely. To enhance the survivability of commercial aircraft in the event of an uncontained turbine engine failure, the Federal Aviation Administration (FAA) is sponsoring a research program aimed at protecting components of the aircraft that are critical to continued safe flight and landing. As a member of the FAA contractor team, SRI International is attempting to identify technology transfer opportunities for aircraft engine fragment barriers by surveying the recent advances in Department of Defense (DoD) armor structures. This report review the current state of military armor technology and identifies concepts, materials, and designs that may be useful in developing engine fragment barriers with low added weight and cost. Based on the findings, fragment barrier designs are postulated. Their feasibility has begun to be evaluated by performing fragment impact calculations and experiments. This work has confirmed high-strength polymer fibers as the advanced material most appropriate for protecting aircraft from engine fragments and has identified three particular polymers (fibers of aramids, polyethylenes, and polybenzoxazole) as having the prerequisite of low density and high strength. Furthermore, these materials appear to have sufficient flame resistance, water absorption resistance, and thermal and acoustic insulation properties to serve as building blocks for barriers. The next step is to design practical barriers from these fibers.
Note on C92: This report addresses the potential consequences of the impact and penetration of fuel tanks by debris from uncontained engine failures on commercial jet aircraft. The report presents a brief review of accident data and of the pertinent technical literature, a detailed analysis of in-tank ignition by hot fragments, and parametric calculations using a computer code for hydrodynamic ram. the results suggest that in-tank fire and hydrodynamic ram can be produced by engine debris, though their expected probability of occurrence is very low.
Note on C93: Containment design procedures are reviewed through an extensive literature summary that spans 23 years of research from 1970 to 1993. Sixty-four reports are summarized and cross referenced to provide a useful bibliography on the subject. Comments from industry and government agencies are included along with a study of existing analytical methods. These analytical methods have substantiated that system level engine and nacelle evaluations are research areas that require future development and standardization.
Note on C94: NAWC Trenton spin pit testing report of Army watertown and pepin containment designs for the T53 turbine Results of the evaluation of lightweight materials for aircraft turbine engine rotor failure protection are presented in this report. The program consisted of two phases. Phase 1 was an evaluation of a group of composite materials which could be possibly containing the impact energies of 1.0 x 106 inch-pounds generated by T53 rotor fragments. Phase 2 refined system composition and weight of the optimum materials selected from phase 1 and determined their performance under elevated temperatures. Based on the results of phase 1, the aluminum lined fiberglass is the best system, so far. Aramid system with an aluminum liner performed almost as effective as fiberglass under ambient conditions. Dry Kevlar performed better than Kevlar impregnated with phenolic resin. Under elevated temperatures, the performances of the aluminum lined fiberglass system, based on energy per weight and thickness, are reduced by 50 and 33 percent respectively. An increase of 92 percent in containment ring weight and 304 percent in its thickness are required to compensate for the degradation of the fiberglass system performance under high temperatures. Fabric composite systems absorbed the kinetic energy of fragments through elastic deformation and interlaminated shear of composite layers.
Note on C95: Pepin SBIR phase II report for a reinforced kevlar containment ring, design was used in the T53 engine test in report DOT/FAA/AR-98/22
Note on C96: Report on a ceramic contanment design for weight savings
Note on C97: Emmerling, William (FAA): An engineering study on a large turbofan engine was conducted to: (J) accurately estimate the engine weight increase and design criteria necessary to contain equivalent disk fragments resulting from a rotor failure, (2) evaluate forward containment for tip fragments of fan blades, (3) identify critical structural components and loads for the loss of an equivalent fan disk fragment through analysis of the rotor/frame transient dynamic response. The fragments studied for engine containment were disk fragments with energy equivalent to two adjacent blades and an included disk serration, and four adjacent blades and three included disk serrations. The forward containment study was made to determine the additional weight required to contain or deflect turbofan engine fan blade tip fragments up to 30 degrees forward of the plane of rotation, as measured from the axis of rotation. The results of this study indicated significant weight increases for the engine in order to contain the equivalent disk fragments of two blades with an included disk serration and four blades with three included disk serrations. The total resultant engine weight increase (shown in Table 9) for the two blade fragment is 367 pounds and for the four blade fragment is 682 pounds
Note on C98: Original Rotorburst mitigation report that proposes shielding and develops the FAA penetrations equation using the dynamic modulus
Note on C100: Original Debris model definition developed under ARAC PPIHWG, published as an appendix to DOT/FAA/AR-04/16 Updated for High Bypass Ratio Engines in DOT/FAA/TC-19/10 Table 28
Note on C101: Users manual for rotorburst AC 20-128
Note on C102: Latest published Rotorburst AC
Note on C105: This report presents statistics relating to gas turbine engine rotor failures which occurred during 1982 in U. S. commercial aviation service use. Onehundred and sixty-one rotor failures occurred in 1982. Rotor fragments were generated in 88 of the failures and, of these, 16 were uncontained. The predominant failure involved blade fragments. Seven disk failures occurred and all were uncontained. Seventy percent of the 161 failures occurred during the takeoff and climb stages of flight. This service data analysis is prepared on a calendar year basis and published yearly. The data support flight safety analysis, proposed regulatory actions, certification standards, and cost benefit analyses.
Note on C106: This report presents statistics relating to gas turbine engine rotor failures which occurred during 1983 in commercial aviation service use. One-hundred and seventy-two failures occurred in 1983. Rotor fragments were generated in 96 of the failures and, of these, 9 were uncontained. The predominant failures involved blade fragments, 95.4 percent of which were contained. Five disk failures occurred and four were uncontained. Fifty-nine percent of the 172 failures occurred during the takeoff and climb stages of flight. This service data analysis is prepared on a calendar year basis and published yearly. The data support flight safety analyses, proposed regulatory actions, certification standards, and cost benefit analyses.
Note on C107: This report presents statistical information relating to gas turbine engine rotor failures which occurred during 1984 in commercial aviation service use. Two hundred and six failures occurred in 1984. Rotor fragments were generated in 114 of the failures and, of these, 18 were uncontained. The predominant failure involved blade fragments, 90.3 percent of which were contained. Seven disk failures occurred and all were uncontained. Seventy percent of the 206 failures occurred during the takeoff and climb stages of flight. This service data analysis is prepared on a calendar year basis and published yearly. The data are useful in support of flight safety analyses, proposed regulatory actions, certification standards, and cost benefit analyses.
Note on C108: This report presents statistics relating to gas turbine engine rotor failures which occurred during 1985 in U. S. commercial aviation service use. Two hundred and seventy-three failures occurred in 1985. Rotor fragments were generated in 150 of the failures, and of these 14 were uncontained. The predominant failure involved blade fragments, 94.4 percent of which were contained. Six disk failures occurred and all were uncontained. Fifty-seven percent of the 273 failures occurred during the takeoff and climb stages of flight. This service data analysis is prepared on a calendar year basis and published yearly. The data support flight safety analyses, proposed regulatory actions, certification standards, and cost benefit analyses.
Note on C109: This report presents s t a t i s t i c a l information relating t o gas turbine engine rotor f a i l u r e s which occurred during 1986 i n U.S. commercial aviation service use. Two hundred forty-nine f a i l u r e s occurred i n 1986. Rotor fragments were generated i n 140 of the failures, and of these 16 were uncontained. The predominant failure involved blade fragments, 93 percent of which were contained. Two disk f a i l u r e s occurred and a l l were uncontained. Sixty-five percent of the 249 f a i l u r e s occurred during the takeoff and climb stages of f l i g h t .
Note on C110: This report presents statistical information relating to gas turbine engine rotor failures which occurred during 1987 in U.S. commercial aviation service use. Three hundred thirty-two failures occurred in 1987. Rotor fragments were generated in 170 of the failures, and of these 12 were uncontained. The predominant failure involved blade fragments, 95 percent of which were contained. Four disk failures occurred and all were uncontained. Forty-nine percent of the 332 failures occurred during the takeoff and climb stages of flight. This service data analysis is prepared on a calendar year basis and published yearly. The data are useful in support of flight safety analyses, proposed regulatory actions, certification standards, and cost benefit analyses.